## 产品中心-工业网络-工业远程IO
一级分类 | 一级分类-产品介绍 | 二级分类 | 二级分类-产品介绍 | 三级分类 | 三级分类-产品介绍 | 三级分类产品图片
工业网络 | 工业网络作为工业自动化领域的核心支撑，承载着数字化、双向交互和多站点协同的通信功能，其重要性不言而喻。 吉诺深耕工业网络技术超过十年，可提供多样化的产品与解决方案，如各种通讯协议的远程I/O与用于开发的快速嵌入式通讯技术方案，多种工业无线协议解决方案，工业交换机。 | 工业远程I/0 | 自2013年推出GX系列IP67独立式远程I/O以来，吉诺始终专注于工业通讯网络技术的研发与创新，陆续推出了一系列功能丰富的产品组合，支持多种工业现场总线与工业实时以太网协议，如CANopen，CC-Link，PROFINET，EtherNet/IP，EtherCAT，Modbus TCP等。按照防护等级划分，吉诺工业远程I/O具备IP67防护等级和IP20防护等级可选，确保在不同环境下（如现场安装和机柜内）都能稳定运行；按照产品形态划分，吉诺工业远程I/O可分为独立式模块和扩展式模块，以灵活地应用于不同的场景需求。目前，吉诺工业远程I/O已广泛于汽车、冶金、新能源、光伏、半导体、橡胶机械、包装、物流、纺织等工业自动化行业。 | IP67一体式 | 吉诺GX系列IP67独立式模块，环氧树脂灌封结构，抗振性能好，结构紧凑，安装灵活，支持多种开发式工业总线协议，每个通道独立诊断独立保护，输出模块每通道最大能达到2A的输出电流，宽温型（-30~70°C）设计工作稳定。适用于点数比较分散的生产线，控制点区域就近安装，IP67防护等级可直接安装于环境恶劣的现场，空间不足不便于安装控制箱的位置，现场随意安装，电磁干扰比较强的现场，由于具备良好的抗震性能，适用于震动环境现场，也可以在各种移动设备上直接安装。对于PROFINET和EtherNet/IP协议，模块还支持环网与快速启动，快速启动时间小于500ms。
|  |  |  | IP67扩展式 | 吉诺GXC系列IP67扩展式模块，1路通讯扩展分支，内部扩展采用EtherCAT协议（可作为独立模块使用），每个耦合器最多可连接32个从站模块，扩展模块通讯和电源独立，抗干扰能力更强，且可用满足子模块负载电源不足时单独供电，信号和信号的扩展方式更加灵活方便，宽温型（-30~70°C）设计工作稳定，IP67防护等级，可应用于恶劣环境，可选配导轨安装附件。
|  |  |  | IP20一体式 | 吉诺GX20系列IP20独立式模块，性能稳定、性价比高、外形小巧、结构紧凑、可定制化、模块规格丰富。已被广泛应用于汽车整车厂、汽车零部件、锂电、物流输送、电子、3C、机器人等行业。
|  |  |  | IP20插片式 | 吉诺GTS20系列IP20插片式模块，结构紧凑，功能较齐全，性价比高，底板、模块、前端子结构简单，使用方便灵活。
|  |  |  | IO-Link系列 | IO-Link不是另一个现场总线，而是兼容IO系统和现场设备之间的点对点通信协议。因为IO-Link是一个开放的标准，所以设备可以集成到几乎任何现场总线或自动化系统中。IO-Link的主要优势是标准化和减少接线、增加数据可用性、远程配置和监控、简化设备更换、扩展诊断。吉诺IO-Link产品系列具备支持多种上层协议接口的IO-Link通讯主站，以及多种规格的IO-Link Hub，支持IP67和IP20防护等级，支持多种信号类型。
|  |  |  | ASi系列 | AS-Interface通过穿刺技术将传感器及执行器与 ASi 电缆直接相连。该电缆为非屏蔽双芯电缆，既可传输电源，又可传输信号，主要优势是标准化和减少接线、断网连接快速、多样化网络链路、简化设备更换布线系统。吉诺AS-interface产品系列有ASi主站 、ASi 电源、ASi 从站、Asi终端电阻等多种产品组合。

## IP67 Block
I/O Modules | IP67 Block | Compact I/O | CC-Link | 100 Mbps | 4 | DI | NPN Input | NPN Output | 0.5A | M8 A-Code Power | M8 A-code Bus | M8 A-code Signal | Plastic | IP 67 | -30 ~ 70°C | CE | Ethernet Switches
|  | Compact,Extention I/O | CANopen | 10/100 Mbps | 8 | DO | PNP Input | PNP Output | 2A | M12 L-Code Power | M12 A-code Bus | M12 A-code Signal | ADC12 |  |  | UL
|  | Compact,Coupler I/O | DeviceNet | 9.6 Kbaud...12 Mbaud | 4+8 | DI/DO configurable | 0/4...20mA Input | 0/4...20mA Output |  | 7/8" Power | M12 B-code Bus
|  |  | EtherCAT | 125/250/500 kbps | 16 | AI | -10/0...10V Input | -10/0...10V Output |  |  | M12 D-code Bus
|  |  | EtherNet/IP | 156Kbp...10Mbps |  | AO | 0/4...20mA or -10/0...10V Input | 0/4...20mA or -10/0...10V Output |  |  | 7/8" Bus
|  |  | EtherNet/IP,1xEtherCAT network | 10 kbps...1 Mbps‌ |  | AI configurable | RTD Input | DI/DO configurable,PNP
|  |  | Modbus TCP |  |  | AO configurable | TC Input | DI/DO configurable,NPN
|  |  | Modbus TCP,1xEtherCAT network |  |  | Combination I/O
PROFIBUS DP
PROFIBUS DP,1xEtherCAT network
PROFINET
PROFINET,1xEtherCAT network
二级目录 | 三级目录 | Product type | Communication protocol | Transmission rate | Channels | Signal type | Input type | Output type | Output current | Power connection | Bus connection | Signal connection | Housing material | IP rating | Operating temperature | Certificate | Special function | Product Model | Product discreption
|  | Compact I/O | PROFINET | 10/100 Mbps | 8 | DI | PNP Input |  |  | 7/8" power | M12 D-code Bus | M12 A-code Signal | Plastic | IP 67 | -30 ~ 70°C | CE |  | GXPI-DI8
|  | Compact I/O | PROFINET | 10/100 Mbps | 8 | DI | NPN Input |  |  | 7/8" power | M12 D-code Bus | M12 A-code Signal | Plastic housing | IP 67 | -30 ~ 70°C | CE |  | GXPI-DI8-1000
I/O Modules | IP67 Block | Compact I/O | PROFINET | 10/100 Mbps | 16 | DI | PNP Input |  |  | 7/8" power | M12 D-code Bus | M12 A-code Signal | Plastic housing | IP 67 | -30 ~ 70°C | CE |  | GXPI-DI16
|  | Compact I/O | PROFINET | 10/100 Mbps | 16 | DI | NPN Input |  |  | 7/8" power | M12 D-code Bus | M12 A-code Signal | Plastic housing | IP 67 | -30 ~ 70°C | CE |  | GXPI-DI16-1000
|  | Compact I/O | PROFINET | 10/100 Mbps | 16 | DI | PNP Input |  |  | 7/8" power | M12 D-code Bus | M12 A-code Signal | Plastic housing | IP 67 | -30 ~ 70°C | CE | Ethernet Switches | GXPI-L-DI16
|  | Compact I/O | PROFINET | 10/100 Mbps | 8 | DO |  | PNP Output | 0.5A | 7/8" power | M12 D-code Bus | M12 A-code Signal | Plastic housing | IP 67 | -30 ~ 70°C | CE |  | GXPI-DO8
|  | Compact I/O | PROFINET | 10/100 Mbps | 8 | DO |  | PNP Output | 2A | 7/8" power | M12 D-code Bus | M12 A-code Signal | Plastic housing | IP 67 | -30 ~ 70°C | CE |  | GXPI-DO8-0100
|  | Compact I/O | PROFINET | 10/100 Mbps | 16 | DO |  | PNP Output | 0.5A | 7/8" power | M12 D-code Bus | M12 A-code Signal | Plastic housing | IP 67 | -30 ~ 70°C | CE |  | GXPI-DO16
|  | Compact I/O | PROFINET | 10/100 Mbps | 16 | Dl/DO configurable | PNP Input | PNP Output | 0.5A | 7/8" power | M12 D-code Bus | M12 A-code Signal | Plastic housing | IP 67 | -30 ~ 70°C | CE |  | GXPI-DIO16
|  | Compact I/O | PROFINET | 10/100 Mbps | 16 | Dl/DO configurable | PNP Input | PNP Output | 0.5A | 7/8" power | M12 D-code Bus | M12 A-code Signal | Plastic housing | IP 67 | -30 ~ 70°C | CE | Ethernet Switches | GXPI-L-DIO16
|  | Compact I/O | PROFINET | 10/100 Mbps | 4 | AI configurable | 0/4...20mA or -10/0...10V Input |  |  | M8 A-Code Power | M8 A-code Bus | M12 A-code Signal | Plastic housing | IP 67 | -30 ~ 70°C | CE |  | GXPI-AI4S-I/U
|  | Compact I/O | PROFINET | 10/100 Mbps | 16 | Combination I/O | PNP Input | PNP Output | 0.5A | 7/8" power | M12 D-Code bus | M12 A-code Signal | Plastic housing | IP 67 | -30 ~ 70°C | CE |  | GXPI-DI8DO8
|  | Compact I/O | PROFINET | 10/100 Mbps | 16 | Combination I/O | PNP Input | PNP Output | 2A | 7/8" power | M12 D-Code bus | M12 A-code Signal | Plastic housing | IP 67 | -30 ~ 70°C | CE |  | GXPI-DI8DO8-0100
|  | Compact I/O | PROFINET | 10/100 Mbps | 16 | Combination I/O | PNP Input | PNP Output | 2A | 7/8" power | M12 D-code Bus | M12 A-code Signal | Plastic housing | IP 67 | -30 ~ 70°C | CE | Ethernet Switches | GXPI-L-DI8DO8-0100
|  | Compact I/O | PROFINET | 10/100 Mbps | 8 | Combination I/O | 0/4...20mA or -10/0...10V Input | 0/4...20mA or -10/0...10V Output |  | 7/8" Power | M12 D-code Bus | M12 A-code Signal | Plastic housing | IP 67 | -30 ~ 70°C | CE | Ethernet Switches | GXPI-AI4AO4-0060
|  | Compact I/O | PROFINET | 10/100 Mbps | 4+8 | Combination I/O | 0/4...20mA Input | DI/DO configurable,PNP | 0.5A | M8 A-Code Power | M8 A-code Bus | M12 A-code Signal | Plastic housing | IP 67 | -30 ~ 70°C | CE |  | GXPI-DIO8AI4
|  | Compact I/O | PROFINET | 10/100 Mbps | 4+8 | Combination I/O | 0/4...20mA or -10/0...10V Input | DI/DO configurable,PNP | 0.5A | M8 A-Code Power | M8 A-code Bus | M12 A-code Signal | Plastic housing | IP 67 | -30 ~ 70°C | CE |  | GXPI-DIO8AI4-0090
|  | Compact I/O | PROFINET | 10/100 Mbps | 4+8 | Combination I/O | RTD Input | DI/DO configurable,PNP | 0.5A | M8 A-Code Power | M8 A-code Bus | M12 A-code Signal | Plastic housing | IP 67 | -30 ~ 70°C | CE |  | GXPI-DIO8AI4-0020
|  | Compact I/O | EtherNet/IP | 10/100 Mbps | 8 | DI | PNP Input |  |  | 7/8" power | M12 D-code Bus | M12 A-code Signal | Plastic housing | IP 67 | -30 ~ 70°C | CE |  | GXEI-DI8
|  | Compact I/O | EtherNet/IP | 10/100 Mbps | 16 | DI | PNP Input |  |  | 7/8" power | M12 D-code Bus | M12 A-code Signal | Plastic housing | IP 67 | -30 ~ 70°C | CE |  | GXEI-DI16
|  | Compact I/O | EtherNet/IP | 10/100 Mbps | 16 | DI | NPN Input |  |  | 7/8" power | M12 D-code Bus | M12 A-code Signal | Plastic housing | IP 67 | -30 ~ 70°C | CE |  | GXEI-DI16-1000
|  | Compact I/O | EtherNet/IP | 10/100 Mbps | 16 | DI | PNP Input |  |  | 7/8" power | M12 D-code Bus | M12 A-code Signal | Plastic housing | IP 67 | -30 ~ 70°C | CE | Ethernet Switches | GXEI-DI16-7000
|  | Compact I/O | EtherNet/IP | 10/100 Mbps | 16 | DI | PNP Input |  |  | 7/8" power | M12 D-code Bus | M12 A-code Signal | Plastic housing | IP 67 | -30 ~ 70°C | CE | Ethernet Switches | GXEI-DI16-4000
|  | Compact I/O | EtherNet/IP | 10/100 Mbps | 8 | DO |  | PNP Output | 0.5A | 7/8" power | M12 D-code Bus | M12 A-code Signal | Plastic housing | IP 67 | -30 ~ 70°C | CE |  | GXEI-DO8
|  | Compact I/O | EtherNet/IP | 10/100 Mbps | 8 | DO |  | PNP Output | 2A | 7/8" power | M12 D-code Bus | M12 A-code Signal | Plastic housing | IP 67 | -30 ~ 70°C | CE |  | GXEI-DO8-0100
|  | Compact I/O | EtherNet/IP | 10/100 Mbps | 16 | DO |  | PNP Output | 0.5A | 7/8" power | M12 D-code Bus | M12 A-code Signal | Plastic housing | IP 67 | -30 ~ 70°C | CE |  | GXEI-DO16
|  | Compact I/O | EtherNet/IP | 10/100 Mbps | 16 | DO |  | PNP Output | 0.5A | 7/8" power | M12 D-code Bus | M12 A-code Signal | Plastic housing | IP 67 | -30 ~ 70°C | CE | Ethernet Switches | GXEI-DO16-7000
|  | Compact I/O | EtherNet/IP | 10/100 Mbps | 16 | DI/DO configurable | PNP Input | PNP Output | 0.5A | 7/8" power | M12 D-code Bus | M12 A-code Signal | Plastic housing | IP 67 | -30 ~ 70°C | CE |  | GXEI-DIO16
|  | Compact I/O | EtherNet/IP | 10/100 Mbps | 16 | Dl/DO configurable | PNP Input | PNP Output | 0.5A | 7/8" power | M12 D-code Bus | M12 A-code Signal | Plastic housing | IP 67 | -30 ~ 70°C | CE | Ethernet Switches | GXEI-DXC16-7000
|  | Compact I/O | EtherNet/IP | 10/100 Mbps | 16 | Combination I/O | PNP Input | PNP Output | 0.5A | 7/8" power | M12 D-code Bus | M12 A-code Signal | Plastic housing | IP 67 | -30 ~ 70°C | CE |  | GXEI-DI8DO8
|  | Compact I/O | EtherNet/IP | 10/100 Mbps | 16 | Combination I/O | PNP Input | PNP Output | 0.5A | 7/8" power | M12 D-code Bus | M12 A-code Signal | Plastic housing | IP 67 | -30 ~ 70°C | CE | Ethernet Switches | GXEI-DI8DO8-7000
|  | Compact,Coupler I/O | PROFINET,1xEtherCAT network | 10/100 Mbps | [5 empty] | M12 L-Code Power | M12 D-code Bus | M8 A-code Signal | Plastic housing | IP 67 | -30 ~ 70°C | CE |  | GXCPI-EC
|  | Compact,Coupler I/O | EtherNet/IP,1xEtherCAT network | 10/100 Mbps | [13 empty] | GXCPEI-EC
|  | Compact,Coupler I/O | Modbus TCP,1xEtherCAT network | [6 empty] | M12 L-Code Power | M12 D-code Bus | M8 A-code Signal | Plastic housing | IP 67 | -30 ~ 70°C | CE |  | GXCEN-EC
|  | Compact,Coupler I/O | PROFIBUS DP,1xEtherCAT network | [6 empty] | M12 L-Code Power | M12 D-code Bus | M8 A-code Signal | Plastic housing | IP 67 | -30 ~ 70°C | CE |  | GXCDP-EC
|  | Compact I/O | EtherCAT | 100 Mbps | 8 | DI | PNP Input |  |  | 7/8" Power | M12 D-code Bus | M12 A-code Signal | Plastic housing | IP 67 | -30 ~ 70°C | CE |  | GXEC-DI8
|  | Compact,Extention I/O | EtherCAT | 100 Mbps | 8 | DI | PNP Input |  |  | M8 A-Code Power | M8 A-code Bus | M12 A-code Signal | Plastic housing | IP 67 | -30 ~ 70°C | CE |  | GXEC-DI8S
|  | Compact,Extention I/O | EtherCAT | 100 Mbps | 8 | DI | PNP Input |  |  | M8 A-Code Power | M8 A-code Bus | M8 A-code Signal | Plastic housing | IP 67 | -30 ~ 70°C | CE |  | GXEC-DI8S-M8
|  | Compact,Extention I/O | EtherCAT | 100 Mbps | 8 | DI | NPN Input |  |  | M8 A-Code Power | M8 A-code Bus | M12 A-code Signal | Plastic housing | IP 67 | -30 ~ 70°C | CE |  | GXEC-DI8S-N
|  | Compact,Extention I/O | EtherCAT | 100 Mbps | 8 | DI | NPN Input |  |  | M8 A-Code Power | M8 A-code Bus | M8 A-code Signal | Plastic housing | IP 67 | -30 ~ 70°C | CE |  | GXEC-DI8S-M8-N
|  | Compact I/O | EtherCAT | 100 Mbps | 16 | DI | PNP Input |  |  | 7/8" Power | M12 D-code Bus | M12 A-code Signal | Plastic housing | IP 67 | -30 ~ 70°C | CE |  | GXEC-DI16
|  | Compact,Extention I/O | EtherCAT | 100 Mbps | 16 | DI | PNP Input |  |  | M12 L-Code Power | M8 A-code Bus | M12 A-code Signal | Plastic housing | IP 67 | -30 ~ 70°C | CE |  | GXEC-DI16M
|  | Compact,Extention I/O | EtherCAT | 100 Mbps | 16 | DI | NPN Input |  |  | M12 L-Code Power | M8 A-code Bus | M12 A-code Signal | Plastic housing | IP 67 | -30 ~ 70°C | CE |  | GXEC-DI16M-N
|  | Compact,Extention I/O | EtherCAT | 100 Mbps | 16 | DI | NPN Input |  |  | M12 L-Code Power | M8 A-code Bus | M12 A-code Signal | ADC12 | IP 67 | -30 ~ 70°C | CE |  | GXEC-DI16M-NM
|  | Compact,Extention I/O | EtherCAT | 100 Mbps | 8 | DO |  | PNP Output | 0.5A | M8 A-Code Power | M8 A-code Bus | M12 A-code Signal | Plastic | IP 67 | -30 ~ 70°C | CE |  | GXEC-DO8S
|  | Compact,Extention I/O | EtherCAT | 100 Mbps | 8 | DO |  | PNP Output | 0.5A | M8 A-Code Power | M8 A-code Bus | M8 A-code Signal | Plastic | IP 67 | -30 ~ 70°C | CE |  | GXEC-DO8S-M8
|  | Compact,Extention I/O | EtherCAT | 100 Mbps | 8 | DO |  | NPN Output | 0.5A | M8 A-Code Power | M8 A-code Bus | M12 A-code Signal | Plastic | IP 67 | -30 ~ 70°C | CE |  | GXEC-DO8S-N
|  | Compact,Extention I/O | EtherCAT | 100 Mbps | 8 | DO |  | NPN Output | 0.5A | M8 A-Code Power | M8 A-code Bus | M8 A-code Signal | Plastic | IP 67 | -30 ~ 70°C | CE |  | GXEC-DO8S-M8-N
|  | Compact,Extention I/O | EtherCAT | 100 Mbps | 8 | DO |  | PNP Output | 2A | M8 A-Code Power | M8 A-code Bus | M12 A-code Signal | Plastic | IP 67 | -30 ~ 70°C | CE |  | GXEC-DO8M-H
|  | Compact,Extention I/O | EtherCAT | 100 Mbps | 8 | DO |  | PNP Output | 2A | M8 A-Code Power | M8 A-code Bus | M8 A-code Signal | Plastic | IP 67 | -30 ~ 70°C | CE |  | GXEC-DO8S-M8-H
|  | Compact I/O | EtherCAT | 100 Mbps | 16 | DO |  | PNP Output | 0.5A | 7/8" Power | M12 D-code Bus | M12 A-code Signal | Plastic housing | IP 67 | -30 ~ 70°C | CE |  | GXEC-DO16
|  | Compact,Extention I/O | EtherCAT | 100 Mbps | 16 | DO |  | PNP Output | 0.5A | M8 A-Code Power | M8 A-code Bus | M12 A-code Signal | Plastic | IP 67 | -30 ~ 70°C | CE |  | GXEC-DO16M
|  | Compact,Extention I/O | EtherCAT | 100 Mbps | 16 | DO |  | NPN Output | 0.5A | M8 A-Code Power | M8 A-code Bus | M12 A-code Signal | Plastic | IP 67 | -30 ~ 70°C | CE |  | GXEC-DO16M-N
|  | Compact,Extention I/O | EtherCAT | 100 Mbps | 8 | DI/DO configurable | PNP Input | PNP Output | 0.5A | M8 A-Code Power | M8 A-code Bus | M12 A-code Signal | Plastic | IP 67 | -30 ~ 70°C | CE |  | GXEC-DIO8S
|  | Compact,Extention I/O | EtherCAT | 100 Mbps | 8 | DI/DO configurable | PNP Input | PNP Output | 0.5A | M8 A-Code Power | M8 A-code Bus | M8 A-code Signal | Plastic | IP 67 | -30 ~ 70°C | CE |  | GXEC-DIO8S-M8
|  | Compact,Extention I/O | EtherCAT | 100 Mbps | 8 | DI/DO configurable | NPN Input | NPN Output | 0.5A | M8 A-Code Power | M8 A-code Bus | M12 A-code Signal | Plastic | IP 67 | -30 ~ 70°C | CE |  | GXEC-DIO8S-N
|  | Compact,Extention I/O | EtherCAT | 100 Mbps | 8 | DI/DO configurable | PNP Input | PNP Output | 0.5A | M8 A-Code Power | M8 A-code Bus | M12 A-code Signal | ADC12 | IP 67 | -30 ~ 70°C | CE |  | GXEC-DIO8S-NM
|  | Compact,Extention I/O | EtherCAT | 100 Mbps | 16 | DI/DO configurable | PNP Input | PNP Output | 0.5A | M12 L-Code Power | M8 A-code Bus | M12 A-code Signal | Plastic | IP 67 | -30 ~ 70°C | CE |  | GXEC-DIO16M
|  | Compact,Extention I/O | EtherCAT | 100 Mbps | 16 | DI/DO configurable | PNP Input | PNP Output | 0.5A | M12 L-Code Power | M8 A-code Bus | M12 A-code Signal | ADC12 | IP 67 | -30 ~ 70°C | CE |  | GXEC-DIO16M-M
|  | Compact,Extention I/O | EtherCAT | 100 Mbps | 16 | DI/DO configurable | NPN Input | NPN Output | 0.5A | M12 L-Code Power | M8 A-code Bus | M12 A-code Signal | Plastic | IP 67 | -30 ~ 70°C | CE |  | GXEC-DIO16M-N
|  | Compact,Extention I/O | EtherCAT | 100 Mbps | 16 | DI/DO configurable | NPN Input | NPN Output | 0.5A | M12 L-Code Power | M8 A-code Bus | M12 A-code Signal | ADC12 | IP 67 | -30 ~ 70°C | CE |  | GXEC-DIO16M-NM
|  | Compact,Extention I/O | EtherCAT | 100 Mbps | 4 | AI | 0/4...20mA Input |  |  | M8 A-Code Power | M8 A-code Bus | M12 A-code Signal | Plastic | IP 67 | -30 ~ 70°C | CE |  | GXEC-AI4S-I
|  | Compact,Extention I/O | EtherCAT | 100 Mbps | 4 | AI configurable | 0/4...20mA or -10/0...10V Input |  |  | M8 A-Code Power | M8 A-code Bus | M12 A-code Signal | Plastic | IP 67 | -30 ~ 70°C | CE |  | GXEC-AI4S-I/U
|  | Compact,Extention I/O | EtherCAT | 100 Mbps | 4 | AI configurable | 0/4...20mA or -10/0...10V Input |  |  | M8 A-Code Power | M8 A-code Bus | M12 A-code Signal | ADC12 | IP 67 | -30 ~ 70°C | CE |  | GXEC-AI4S-I/U-M
|  | Compact,Extention I/O | EtherCAT | 100 Mbps | 4 | AI | RTD Input |  |  | M8 A-Code Power | M8 A-code Bus | M12 A-code Signal | Plastic | IP 67 | -30 ~ 70°C | CE |  | GXEC-AI4S-RTD
|  | Compact,Extention I/O | EtherCAT | 100 Mbps | 4 | AI | RTD Input |  |  | M8 A-Code Power | M8 A-code Bus | M12 A-code Signal | ADC12 | IP 67 | -30 ~ 70°C | CE |  | GXEC-AI4S-RTD-M
|  | Compact,Extention I/O | EtherCAT | 100 Mbps | 4 | AI | TC Input |  |  | M8 A-Code Power | M8 A-code Bus | M12 A-code Signal | Plastic | IP 67 | -30 ~ 70°C | CE |  | GXEC-AI4S-TC
|  | Compact,Extention I/O | EtherCAT | 100 Mbps | 4 | AI | TC Input |  |  | M8 A-Code Power | M8 A-code Bus | M12 A-code Signal | ADC12 | IP 67 | -30 ~ 70°C | CE |  | GXEC-AI4S-TC-M
|  | Compact,Extention I/O | EtherCAT | 100 Mbps | 4 | AO configurable |  | 0/4...20mA or -10/0...10V Output |  | M8 A-Code Power | M8 A-code Bus | M12 A-code Signal | Plastic | IP 67 | -30 ~ 70°C | CE |  | GXEC-AO4S-I/U
|  | Compact,Extention I/O | EtherCAT | 100 Mbps | 4 | AO configurable |  | 0/4...20mA or -10/0...10V Output |  | M8 A-Code Power | M8 A-code Bus | M12 A-code Signal | ADC12 | IP 67 | -30 ~ 70°C | CE |  | GXEC-AO4S-I/U-M
|  | Compact I/O | EtherCAT | 100 Mbps | 16 | Combination I/O | PNP Input | PNP Output | 0.5A | 7/8" Power | M12 D-code Bus | M12 A-code Signal | Plastic | IP 67 | -30 ~ 70°C | CE |  | GXEC-DI8DO8
|  | Compact I/O | EtherCAT | 100 Mbps | 4+8 | Combination I/O | 0/4...20mA Input | DI/DO configurable,PNP | 0.5A | 7/8" Power | M12 D-code Bus | M12 A-code Signal | Plastic | IP 67 | -30 ~ 70°C | CE |  | GXEC-DIO8AI4
|  | Compact,Extention I/O | EtherCAT | 100 Mbps | 4 | AI |  |  |  | M8 A-Code Power | M8 A-code Bus | M12 A-code Signal | Plastic | IP 67 | -30 ~ 70°C | CE |  | GXEC-AI4S-UP | Input range:-10...10 VDC、-12...12VDC、-15...15VDC configurable
|  | Compact I/O | Modbus TCP | 10/100 Mbps | 16 | DI | PNP Input |  |  | 7/8" Power | M12 D-code Bus | M12 A-code Signal | Plastic | IP 67 | -30 ~ 70°C | CE |  | GXEN-DI16
|  | Compact I/O | Modbus TCP | 10/100 Mbps | 8 | DO |  | PNP Output | 0.5A | 7/8" Power | M12 D-code Bus | M12 A-code Signal | Plastic | IP 67 | -30 ~ 70°C | CE |  | GXEN-DO8
|  | Compact I/O | Modbus TCP | 10/100 Mbps | 16 | DI/DO configurable | PNP Input | PNP Output | 0.5A | 7/8" Power | M12 D-code Bus | M12 A-code Signal | Plastic | IP 67 | -30 ~ 70°C | CE |  | GXEN-DIO16
|  | Compact I/O | Modbus TCP | 10/100 Mbps | 16 | Combination I/O | PNP Input | PNP Output | 0.5A | 7/8" Power | M12 D-code Bus | M12 A-code Signal | Plastic | IP 67 | -30 ~ 70°C | CE |  | GXEN-DI8DO8
|  | Compact I/O | PROFIBUS DP | 9.6 Kbaud...12 Mbaud | 8 | DI | PNP Input |  |  | 7/8" Power | M12 B-code Bus | M12 A-code Signal | Plastic | IP 67 | -30 ~ 70°C | CE |  | GXDP-DI8
|  | Compact I/O | PROFIBUS DP | 9.6 Kbaud...12 Mbaud | 16 | DI | PNP Input |  |  | 7/8" Power | M12 B-code Bus | M12 A-code Signal | Plastic | IP 67 | -30 ~ 70°C | CE |  | GXDP-DI16
|  | Compact I/O | PROFIBUS DP | 9.6 Kbaud...12 Mbaud | 8 | DO |  | PNP Output | 0.5A | 7/8" Power | M12 B-code Bus | M12 A-code Signal | Plastic | IP 67 | -30 ~ 70°C | CE |  | GXDP-DO8
|  | Compact I/O | PROFIBUS DP | 9.6 Kbaud...12 Mbaud | 16 | DO |  | PNP Output | 0.5A | 7/8" Power | M12 B-code Bus | M12 A-code Signal | Plastic | IP 67 | -30 ~ 70°C | CE |  | GXDP-DO16
|  | Compact I/O | PROFIBUS DP | 9.6 Kbaud...12 Mbaud | 16 | DI/DO configurable | PNP Input | PNP Output | 0.5A | 7/8" Power | M12 B-code Bus | M12 A-code Signal | Plastic | IP 67 | -30 ~ 70°C | CE |  | GXDP-DIO16
|  | Compact I/O | PROFIBUS DP | 9.6 Kbaud...12 Mbaud | 16 | Combination I/O | PNP Input | PNP Output | 0.5A | 7/8" Power | M12 B-code Bus | M12 A-code Signal | Plastic | IP 67 | -30 ~ 70°C | CE |  | GXDP-DI8DO8
|  | Compact I/O | DeviceNet | 125/250/500 kbps | 8 | DI | PNP Input |  |  | 7/8" Power | M12 A-code Bus | M12 A-code Signal | Plastic | IP 67 | -30 ~ 70°C | CE |  | GXDN-DI8
|  | Compact I/O | DeviceNet | 125/250/500 kbps | 16 | DI | PNP Input |  |  | 7/8" Power | M12 A-code Bus | M12 A-code Signal | Plastic | IP 67 | -30 ~ 70°C | CE |  | GXDN-DI16
|  | Compact I/O | DeviceNet | 125/250/500 kbps | 16 | DI | PNP Input |  |  | 7/8" Power | M12 A-code Bus | M12 A-code Signal | Plastic | IP 67 | -30 ~ 70°C | CE |  | GXDN-DI16-6000 | 地址分配
|  | Compact I/O | DeviceNet | 125/250/500 kbps | 16 | DI | PNP Input |  |  | 7/8" Power | 7/8" Bus | M12 A-code Signal | Plastic | IP 67 | -30 ~ 70°C | CE |  | GXDN-DI16L-6000 | 地址分配
|  | Compact I/O | DeviceNet | 125/250/500 kbps | 16 | DI | NPN Input |  |  | 7/8" Power | M12 A-code Bus | M12 A-code Signal | Plastic | IP 67 | -30 ~ 70°C | CE |  | GXDN-DI16-1000
|  | Compact I/O | DeviceNet | 125/250/500 kbps | 16 | DO |  | PNP Output | 0.5A | 7/8" Power | M12 A-code Bus | M12 A-code Signal | Plastic | IP 67 | -30 ~ 70°C | CE |  | GXDN-DO16
|  | Compact I/O | DeviceNet | 125/250/500 kbps | 16 | DO |  | PNP Output | 0.5A | 7/8" Power | M12 A-code Bus | M12 A-code Signal | Plastic | IP 67 | -30 ~ 70°C | CE |  | GXDN-DO16-6000 | 地址分配
|  | Compact I/O | DeviceNet | 125/250/500 kbps | 16 | DO |  | PNP Output | 0.5A | 7/8" Power | 7/8" Bus | M12 A-code Signal | Plastic | IP 67 | -30 ~ 70°C | CE |  | GXDN-DO16L-6000 | 地址分配
|  | Compact I/O | DeviceNet | 125/250/500 kbps | 16 | DI/DO configurable | PNP Input | PNP Output | 0.5A | 7/8" Power | M12 A-code Bus | M12 A-code Signal | Plastic | IP 67 | -30 ~ 70°C | CE |  | GXDN-DIO16
|  | Compact I/O | DeviceNet | 125/250/500 kbps | 16 | Combination I/O | PNP Input | PNP Output | 0.5A | 7/8" Power | M12 A-code Bus | M12 A-code Signal | Plastic | IP 67 | -30 ~ 70°C | CE |  | GXDN-DI8DO8
|  | Compact I/O | DeviceNet | 125/250/500 kbps | 16 | Combination I/O | PNP Input | PNP Output | 0.5A | 7/8" Power | 7/8" Bus | M12 A-code Signal | Plastic | IP 67 | -30 ~ 70°C | CE |  | GXDN-DI8DO8L-6000 | 地址分配
|  | Compact I/O | CC-Link | 156Kbp...10Mbps | 16 | DI | PNP Input |  |  | 7/8" Power | M12 A-code Bus | M12 A-code Signal | Plastic | IP 67 | -30 ~ 70°C | CE |  | GXCL-DI16
|  | Compact I/O | CC-Link | 156Kbp...10Mbps | 16 | DI | NPN Input |  |  | 7/8" Power | M12 A-code Bus | M12 A-code Signal | Plastic | IP 67 | -30 ~ 70°C | CE |  | GXCL-DI16-1000
|  | Compact I/O | CC-Link | 156Kbp...10Mbps | 8 | DO |  | PNP Output | 0.5A | 7/8" Power | M12 A-code Bus | M12 A-code Signal | Plastic | IP 67 | -30 ~ 70°C | CE |  | GXCL-DO8
|  | Compact I/O | CC-Link | 156Kbp...10Mbps | 16 | DO |  | PNP Output | 0.5A | 7/8" Power | M12 A-code Bus | M12 A-code Signal | Plastic | IP 67 | -30 ~ 70°C | CE |  | GXCL-DO16
|  | Compact I/O | CC-Link | 156Kbp...10Mbps | 16 | DI/DO configurable | PNP Input | PNP Output | 0.5A | 7/8" Power | M12 A-code Bus | M12 A-code Signal | Plastic | IP 67 | -30 ~ 70°C | CE |  | GXCL-DIO16
|  | Compact I/O | CC-Link | 156Kbp...10Mbps | 16 | DI/DO configurable | NPN Input | NPN Output | 0.5A | 7/8" Power | M12 A-code Bus | M12 A-code Signal | Plastic | IP 67 | -30 ~ 70°C | CE |  | GXCL-DIO16-1400
|  | Compact I/O | CC-Link | 156Kbp...10Mbps | 16 | Combination I/O | PNP Input | PNP Output | 0.5A | 7/8" Power | M12 A-code Bus | M12 A-code Signal | Plastic | IP 67 | -30 ~ 70°C | CE |  | GXCL-DI8DO8
|  | Compact I/O | CANopen | 10 kbps...1 Mbps‌ | 16 | DI/DO configurable | PNP Input | PNP Output | 0.5A | 7/8" Power | M12 A-code Bus | M12 A-code Signal | Plastic | IP 67 | -30 ~ 70°C | CE |  | GXCO-DIO16

## IP67一体式
协议 | 数字量输入 | 型号 | 数字量输出 | 型号 | 数字量输入/输出 | 型号 | 模拟量输入 | 型号 | 模拟量输出 | 型号 | 混合或其他模块 | 型号
PROFINET | 16xDI,PNP | GXPI-DI16 | 16xDO,PNP | GXPI-DO16 | 16xDIO自适应,PNP | GXPI-DIO16 | 4xAI,0/4...20mA或-10/0...10V | GXPI-AI4S-I/U |  |  | 8xDIO,PNP；4xAI，0/4...20mA | GXPI-DIO8AI4
| 16xDI,NPN | GXPI-DI16-1000 | [8 empty] | 8xDIO,PNP；4xAI，0/4...20mA或者-10/0...10V | GXPI-DIO8AI4-0090
| 8xDI,PNP | GXPI-DI8 | 8xDO,PNP | GXPI-DO8 | 8xDI+8xDO,PNP | GXPI-DI8DO8 |  |  |  |  | 8xDIO,PNP；4xAI，热电阻，PT100,PT200,PT500,PT1000 | GXPI-DIO8AI4-0020
| 8xDI,NPN | GXPI-DI8-1000 | [8 empty] | 2xDI，12xDO，PNP；1xAI，0/4...20mA | GXPI-DI2DO12AI1
|  |  | 8xDO,PNP,2A输出 | GXPI-DO8-0100 | 8x DI+8xDO,PNP,2A输出 | GXPI-DI8DO8-0100 | [5 empty] | GXPI-DI2DO12AI1/A
EtherNet/IP | 16xDI,PNP | GXEI-DI16 | 16xDO,PNP | GXEI-DO16 | 16xDIO自适应,PNP | GXEI-DIO16
|  | GXEI-DI16-7000 |  | GXEI-DO16-7000 |  | GXEI-DXC16-7000
GXEI-DI16-4000
| 16xDI,NPN | GXEI-DI16-1000
| 8xDI,PNP | GXEI-DI8 | 8xDO,PNP | GXEI-DO8 | 8xDI+8xDO,PNP | GXEI-DI8DO8
GXEI-DI8DO8-7000
|  |  | 8xDO,PNP,2A输出 | GXEI-DO8-0100
[5 empty] | 8xDI+8xDO,PNP,2A输出 | GXEI-DI8DO8-0100
GXEI-DI8DO8-7100
EtherCAT | 16xDI,PNP | GXEC-DI16 | 16xDO,PNP | GXEC-DO16 | 16xDIO自适应,PNP | GXEC-DIO16M | 4xAI,0/4...20mA | GXEC-AI4S-I | 4xAO,0/4...20mA或-10/0...10V | GXEC-AO4S-I/U | 8xDIO,PNP；4xAI，0/4...20mA | GXEC-DIO8AI4
|  | GXEC-DI16M |  | GXEC-DO16M |  | GXEC-DIO16M-M | 4xAI,0/4...20mA或-10/0...10V | GXEC-AI4S-I/U |  | GXEC-AO4S-I/U-M | 2xDI，12xDO，PNP；1xAI，0/4...20mA | GXEC-DI2DO12AI1
| 16xDI,NPN |  | 16xDO,NPN |  | 16xDIO自适应,NPN | GXEC-DIO16M-N |  | GXEC-AI4S-I/U-M |  |  | 4xAI,±10V、±12V、±15V | GXEC-AI4S-UP
|  | GXEC-DI16M-N |  | GXEC-DO16M-N |  | GXEC-DIO16M-NM | 4xAI,热电阻,PT100,PT200,PT500,PT1000 | GXEC-AI4S-RTD |  |  | EC蓝牙无线网关 | GXEC-IoT-B
|  | GXEC-DI16M-NM | [5 empty] | GXEC-AI4S-RTD-M
| 8xDI,PNP | GXEC-DI8 | 8xDO,PNP | GXEC-DO8S | 8xDI+8xDO,PNP | GXEC-DI8DO8 | 4xAI,热电偶,Types E / S / J / T / K / B / N / R / L | GXEC-AI4S-TC
|  | GXEC-DI8S |  | GXEC-DO8S-M8 |  |  |  | GXEC-AI4S-TC-M
|  | GXEC-DI8S-M8 | 8xDO,NPN | GXEC-DO8S-N | 8xDIO,PNP | GXEC-DIO8S
| 8xDI,NPN |  |  | GXEC-DO8S-M8-N |  | GXEC-DIO8S-M8
|  | GXEC-DI8S-N | 8xDO,PNP,2A输出 | GXEC-DO8M-H | 8xDIO,NPN | GXEC-DIO8S-N
|  | GXEC-DI8S-M8-N |  | GXEC-DO8S-M8-H |  | GXEC-DIO8S-NM
Modbus TCP | 16xDI,PNP | GXEN-DI16 |  |  | 16xDIO自适应,PNP | GXEN-DIO16
|  |  | 8xDO,PNP | GXEN-DO8 | 8xDI+8xDO,PNP | GXEN-DI8DO8
PROFIBUS DP | 16xDI,PNP | GXDP-DI16 | 16xDO,PNP | GXDP-DO16 | 16xDIO自适应,PNP | GXDP-DIO16
| 8xDI,PNP | GXDP-DI8 | 8xDO,PNP | GXDP-DO8 | 8xDI+8xDO,PNP | GXDP-DI8DO8
DeviceNet | 16xDI,PNP | GXDN-DI16 | 16xDO,PNP | GXDN-DO16 | 16xDIO自适应,PNP | GXDN-DIO16
|  | GXDN-DI16-6000 |  | GXDN-DO16-6000
|  | GXDN-DI16L-6000 |  | GXDN-DO16L-6000
| 16xDI,NPN | GXDN-DI16-1000
| 8xDI,PNP | GXDN-DI8 |  |  | 8xDI+8xDO,PNP | GXDN-DI8DO8
GXDN-DI8DO8L-6000
CC-Link | 16xDI,PNP | GXCL-DI16 | 16xDO,PNP | GXCL-DO16 | 16xDIO自适应,PNP | GXCL-DIO16
| 16xDI,NPN | GXCL-DI16-1000 |  |  | 16xDIO自适应,NPN | GXCL-DIO16-1400
|  |  | 8xDO,PNP | GXCL-DO8 | 8xDI+8xDO,PNP | GXCL-DI8DO8
CANopen |  |  |  |  | 16xDIO自适应,PNP | GXCO-DIO16

## IP67扩展式
耦合器协议 | 型号 | 子站数字量输入 | 型号 | 子站数字量输出 | 型号 | 子站数字量输入/输出 | 型号 | 子站模拟量输入 | 型号 | 子站模拟量输出 | 型号
PROFINET | GXCPI-EC | 16xDI,PNP | GXEC-DI16M | 16xDO,PNP | GXEC-DO16M | 16xDIO自适应,PNP | GXEC-DIO16M | 4xAI,0/4...20mA | GXEC-AI4S-I | 4xAO,0/4...20mA或-10/0...10V | GXEC-AO4S-I/U
EtherNet/IP | GXCPEI-EC | [5 empty] | GXEC-DIO16M-M | 4xAI,0/4...20mA或-10/0...10V | GXEC-AI4S-I/U |  | GXEC-AO4S-I/U-M
Modbus TCP | GXCEN-EC | 16xDI,NPN | GXEC-DI16M-N | 16xDO,NPN | GXEC-DO16M-N | 16xDIO自适应,NPN | GXEC-DIO16M-N |  | GXEC-AI4S-I/U-M
PROFIBUS DP | GXCDP-EC |  | GXEC-DI16M-NM |  |  |  | GXEC-DIO16M-NM | 4xAI,热电阻,PT100,PT200,PT500,PT1000 | GXEC-AI4S-RTD
|  | 8xDI,PNP | GXEC-DI8S | 8xDO,PNP | GXEC-DO8S | 8xDIO,PNP | GXEC-DIO8S | 4xAI,热电偶,Types E / S / J / T / K / B / N / R / L | GXEC-AI4S-TC
|  |  | GXEC-DI8S-M8 |  | GXEC-DO8S-M8 |  | GXEC-DIO8S-M8 |  | GXEC-AI4S-TC-M
|  |  |  | 8xDO,NPN | GXEC-DO8S-N | 8xDIO,NPN | GXEC-DIO8S-N
|  | 8xDI,NPN | GXEC-DI8S-N |  | GXEC-DO8S-M8-N |  | GXEC-DIO8S-NM
|  |  | GXEC-DI8S-M8-N | 8xDO,PNP,2A输出 | GXEC-DO8M-H
GXEC-DO8S-M8-H

## IP20 Compact
I/O Modules | IP20 Compact |  | CC-Link | 100 Mbps | 8 | DI | NPN Input | NPN Output | 0.5A | Terminal power max.1.5 mm² | RJ45 bus | Small terminal signal max.0.5 mm² | Plastic | IP 20 | 0...55°C | CE | Big terminal
|  |  | CANopen | 10/100 Mbps | 16 | DO | PNP Input | PNP Output | 2A |  |  | Big terminal signal max.1.5 mm² | Die-cast Zinc |  |  |  | Small terminal
|  |  | DeviceNet | 156Kbp...10Mbps | 32 | DI/DO configurable | 0/4...20mA Input | 0/4...20mA Output
|  |  | EtherCAT |  |  | AI | -10/0...10V Input | -10/0...10V Output
|  |  | EtherNet/IP |  |  | AO | 0/4...20mA or -10/0...10V Input | 0/4...20mA or -10/0...10V Output
|  |  | Modbus TCP |  |  | AI configurable | RTD Input | DI/DO configurable,PNP
|  |  | PROFIBUS |  |  | Combination I/O | TC Input | DI/DO configurable,NPN
PROFINET
二级目录 | 三级目录 | Product type | Communication protocol | Transmission rate | Channels | Signal type | Input type | Output type | Output current | Power connection | Bus connection | Signal connection | Housing material | IP rating | Operating temperature | Certificate | Special function | Product Model | Product discreption
I/O Modules | IP20 Compact |  | PROFINET | 10/100 Mbps | 32 | DI | PNP Input |  |  | Terminal power max.1.5 mm² | RJ45 bus | Big terminal signal max.1.5 mm² | Plastic housing | IP20 | 0...55°C | CE | Big terminal | GXPI20-DI32
|  |  | PROFINET | 10/100 Mbps | 32 | DI | PNP Input |  |  | Terminal power max.1.5 mm² | RJ45 bus | Small terminal signal max.0.5 mm² | Plastic housing | IP20 | 0...55°C | CE | Small terminal | GXPI20-DI32S
|  |  | PROFINET | 10/100 Mbps | 32 | DI | NPN Input |  |  | Terminal power max.1.5 mm² | RJ45 bus | Big terminal signal max.1.5 mm² | Plastic housing | IP20 | 0...55°C | CE | Big terminal | GXPI20-DI32-N
|  |  | PROFINET | 10/100 Mbps | 32 | DI | NPN Input |  |  | Terminal power max.1.5 mm² | RJ45 bus | Small terminal signal max.0.5 mm² | Plastic housing | IP20 | 0...55°C | CE | Small terminal | GXPI20-DI32S-N
|  |  | PROFINET | 10/100 Mbps | 16 | DI | PNP Input |  |  | Terminal power max.1.5 mm² | RJ45 bus | Big terminal signal max.1.5 mm² | Plastic housing | IP20 | 0...55°C | CE | Big terminal | GXPI20-DI16
|  |  | PROFINET | 10/100 Mbps | 16 | DI | PNP Input |  |  | Terminal power max.1.5 mm² | RJ45 bus | Small terminal signal max.0.5 mm² | Plastic housing | IP20 | 0...55°C | CE | Small terminal | GXPI20-DI16S
|  |  | PROFINET | 10/100 Mbps | 16 | DI | NPN Input |  |  | Terminal power max.1.5 mm² | RJ45 bus | Big terminal signal max.1.5 mm² | Plastic housing | IP20 | 0...55°C | CE | Big terminal | GXPI20-DI16-N
|  |  | PROFINET | 10/100 Mbps | 16 | DI | NPN Input |  |  | Terminal power max.1.5 mm² | RJ45 bus | Small terminal signal max.0.5 mm² | Plastic housing | IP20 | 0...55°C | CE | Small terminal | GXPI20-DI16S-N
|  |  | PROFINET | 10/100 Mbps | 32 | DO |  | PNP Output | 0.5A | Terminal power max.1.5 mm² | RJ45 bus | Big terminal signal max.1.5 mm² | Plastic housing | IP20 | 0...55°C | CE | Big terminal | GXPI20-DO32
|  |  | PROFINET | 10/100 Mbps | 32 | DO |  | PNP Output | 0.5A | Terminal power max.1.5 mm² | RJ45 bus | Small terminal signal max.0.5 mm² | Plastic housing | IP20 | 0...55°C | CE | Small terminal | GXPI20-DO32S
|  |  | PROFINET | 10/100 Mbps | 32 | DO |  | NPN Output | 0.5A | Terminal power max.1.5 mm² | RJ45 bus | Big terminal signal max.1.5 mm² | Plastic housing | IP20 | 0...55°C | CE | Big terminal | GXPI20-DO32-N
|  |  | PROFINET | 10/100 Mbps | 32 | DO |  | NPN Output | 0.5A | Terminal power max.1.5 mm² | RJ45 bus | Small terminal signal max.0.5 mm² | Plastic housing | IP20 | 0...55°C | CE | Small terminal | GXPI20-DO32S-N
|  |  | PROFINET | 10/100 Mbps | 16 | DO |  | PNP Output | 0.5A | Terminal power max.1.5 mm² | RJ45 bus | Big terminal signal max.1.5 mm² | Plastic housing | IP20 | 0...55°C | CE | Big terminal | GXPI20-DO16
|  |  | PROFINET | 10/100 Mbps | 16 | DO |  | PNP Output | 0.5A | Terminal power max.1.5 mm² | RJ45 bus | Small terminal signal max.0.5 mm² | Plastic housing | IP20 | 0...55°C | CE | Small terminal | GXPI20-DO16S
|  |  | PROFINET | 10/100 Mbps | 16 | DO |  | NPN Output | 0.5A | Terminal power max.1.5 mm² | RJ45 bus | Big terminal signal max.1.5 mm² | Plastic housing | IP20 | 0...55°C | CE | Big terminal | GXPI20-DO16-N
|  |  | PROFINET | 10/100 Mbps | 16 | DO |  | NPN Output | 0.5A | Terminal power max.1.5 mm² | RJ45 bus | Small terminal signal max.0.5 mm² | Plastic housing | IP20 | 0...55°C | CE | Small terminal | GXPI20-DO16S-N
|  |  | PROFINET | 10/100 Mbps | 32 | Combination I/O | PNP Input | PNP Output | 0.5A | Terminal power max.1.5 mm² | RJ45 bus | Big terminal signal max.1.5 mm² | Plastic housing | IP20 | 0...55°C | CE | Big terminal | GXPI20-DI16DO16
|  |  | PROFINET | 10/100 Mbps | 32 | Combination I/O | PNP Input | PNP Output | 0.5A | Terminal power max.1.5 mm² | RJ45 bus | Small terminal signal max.0.5 mm² | Plastic housing | IP20 | 0...55°C | CE | Small terminal | GXPI20-DI16DO16S
|  |  | PROFINET | 10/100 Mbps | 32 | Combination I/O | NPN Input | NPN Output | 0.5A | Terminal power max.1.5 mm² | RJ45 bus | Big terminal signal max.1.5 mm² | Plastic housing | IP20 | 0...55°C | CE | Big terminal | GXPI20-DI16DO16-N
|  |  | PROFINET | 10/100 Mbps | 32 | Combination I/O | NPN Input | NPN Output | 0.5A | Terminal power max.1.5 mm² | RJ45 bus | Small terminal signal max.0.5 mm² | Plastic housing | IP20 | 0...55°C | CE | Small terminal | GXPI20-DI16DO16S-N
|  |  | PROFINET | 10/100 Mbps | 16 | DI/DO configurable | PNP Input | PNP Output | 0.5A | Terminal power max.1.5 mm² | RJ45 bus | Big terminal signal max.1.5 mm² | Plastic housing | IP20 | 0...55°C | CE | Big terminal | GXPI20-DIO16
|  |  | PROFINET | 10/100 Mbps | 16 | DI/DO configurable | PNP Input | PNP Output | 0.5A | Terminal power max.1.5 mm² | RJ45 bus | Small terminal signal max.0.5 mm² | Plastic housing | IP20 | 0...55°C | CE | Small terminal | GXPI20-DIO16S
|  |  | PROFINET | 10/100 Mbps | 16 | DI/DO configurable | NPN Input | NPN Output | 0.5A | Terminal power max.1.5 mm² | RJ45 bus | Big terminal signal max.1.5 mm² | Plastic housing | IP20 | 0...55°C | CE | Big terminal | GXPI20-DIO16-N
|  |  | PROFINET | 10/100 Mbps | 16 | DI/DO configurable | NPN Input | NPN Output | 0.5A | Terminal power max.1.5 mm² | RJ45 bus | Small terminal signal max.0.5 mm² | Plastic housing | IP20 | 0...55°C | CE | Small terminal | GXPI20-DIO16S-N
|  |  | PROFINET | 10/100 Mbps | 16 | AI | RTD Input |  |  | Terminal power max.1.5 mm² | RJ45 bus | Big terminal signal max.1.5 mm² | Plastic housing | IP20 | 0...55°C | CE |  | GXPI20-AI16-RTD
|  |  | EtherNet/IP | 10/100 Mbps | 16 | DI | PNP Input |  |  | Terminal power max.1.5 mm² | RJ45 bus | Small terminal signal max.0.5 mm² | Plastic housing | IP20 | 0...55°C | CE | Small terminal | GXEI20-DI16S
|  |  | EtherNet/IP | 10/100 Mbps | 16 | DI | NPN Input |  |  | Terminal power max.1.5 mm² | RJ45 bus | Small terminal signal max.0.5 mm² | Plastic housing | IP20 | 0...55°C | CE | Small terminal | GXEI20-DI16S-N
|  |  | EtherNet/IP | 10/100 Mbps | 32 | DI | PNP Input |  |  | Terminal power max.1.5 mm² | RJ45 bus | Small terminal signal max.0.5 mm² | Plastic housing | IP20 | 0...55°C | CE | Small terminal | GXEI20-DI32S
|  |  | EtherNet/IP | 10/100 Mbps | 32 | DI | NPN Input |  |  | Terminal power max.1.5 mm² | RJ45 bus | Small terminal signal max.0.5 mm² | Plastic housing | IP20 | 0...55°C | CE | Small terminal | GXEI20-DI32S-N
|  |  | EtherNet/IP | 10/100 Mbps | 16 | DO |  | NPN Output | 0.5A | Terminal power max.1.5 mm² | RJ45 bus | Small terminal signal max.0.5 mm² | Plastic housing | IP20 | 0...55°C | CE | Small terminal | GXEI20-DO16S-N
|  |  | EtherNet/IP | 10/100 Mbps | 32 | DO |  | PNP Output | 0.5A | Terminal power max.1.5 mm² | RJ45 bus | Small terminal signal max.0.5 mm² | Plastic housing | IP20 | 0...55°C | CE | Small terminal | GXEI20-DO32S
|  |  | EtherNet/IP | 10/100 Mbps | 32 | DO |  | NPN Output | 0.5A | Terminal power max.1.5 mm² | RJ45 bus | Small terminal signal max.0.5 mm² | Plastic housing | IP20 | 0...55°C | CE | Small terminal | GXEI20-DO32S-N
|  |  | EtherNet/IP | 10/100 Mbps | 16 | DI/DO configurable | PNP Input | PNP Output | 0.5A | Terminal power max.1.5 mm² | RJ45 bus | Small terminal signal max.0.5 mm² | Plastic housing | IP20 | 0...55°C | CE | Small terminal | GXEI20-DIO16S
|  |  | EtherNet/IP | 10/100 Mbps | 32 | Combination I/O | PNP Input | PNP Output | 0.5A | Terminal power max.1.5 mm² | RJ45 bus | Small terminal signal max.0.5 mm² | Plastic housing | IP20 | 0...55°C | CE | Small terminal | GXEI20-DI16DO16S
|  |  | EtherNet/IP | 10/100 Mbps | 32 | Combination I/O | NPN Input | NPN Output | 0.5A | Terminal power max.1.5 mm² | RJ45 bus | Small terminal signal max.0.5 mm² | Plastic housing | IP20 | 0...55°C | CE | Small terminal | GXEI20-DI16DO16S-N
|  |  | EtherCAT | 100 Mbps | 16 | DI | PNP Input |  |  | Terminal power max.1.5 mm² | RJ45 bus | Small terminal signal max.0.5 mm² | Plastic housing | IP20 | 0...55°C | CE | Small terminal | GXEC20-DI16S
|  |  | EtherCAT | 100 Mbps | 16 | DI | NPN Input |  |  | Terminal power max.1.5 mm² | RJ45 bus | Big terminal signal max.1.5 mm² | Plastic housing | IP20 | 0...55°C | CE | Big terminal | GXEC20-DI16-N
|  |  | EtherCAT | 100 Mbps | 16 | DI | NPN Input |  |  | Terminal power max.1.5 mm² | RJ45 bus | Small terminal signal max.0.5 mm² | Plastic housing | IP20 | 0...55°C | CE | Small terminal | GXEC20-DI16S-N
|  |  | EtherCAT | 100 Mbps | 32 | DI | PNP Input |  |  | Terminal power max.1.5 mm² | RJ45 bus | Big terminal signal max.1.5 mm² | Plastic housing | IP20 | 0...55°C | CE |  | GXEC20-DI32
|  |  | EtherCAT | 100 Mbps | 32 | DI | NPN Input |  |  | Terminal power max.1.5 mm² | RJ45 bus | Big terminal signal max.1.5 mm² | Plastic housing | IP20 | 0...55°C | CE |  | GXEC20-DI32-N
|  |  | EtherCAT | 100 Mbps | 32 | DI | NPN Input |  |  | Terminal power max.1.5 mm² | RJ45 bus | Small terminal signal max.0.5 mm² | Plastic housing | IP20 | 0...55°C | CE |  | GXEC20-DI32S-N
|  |  | EtherCAT | 100 Mbps | 16 | DO |  | PNP Output | 0.5A | Terminal power max.1.5 mm² | RJ45 bus | Small terminal signal max.0.5 mm² | Plastic housing | IP20 | 0...55°C | CE |  | GXEC20-DO16S
|  |  | EtherCAT | 100 Mbps | 16 | DO |  | NPN Output | 0.5A | Terminal power max.1.5 mm² | RJ45 bus | Big terminal signal max.1.5 mm² | Plastic housing | IP20 | 0...55°C | CE |  | GXEC20-DO16-N
|  |  | EtherCAT | 100 Mbps | 16 | DO |  | NPN Output | 0.5A | Terminal power max.1.5 mm² | RJ45 bus | Small terminal signal max.0.5 mm² | Plastic housing | IP20 | 0...55°C | CE |  | GXEC20-DO16S-N
|  |  | EtherCAT | 100 Mbps | 32 | DO |  | NPN Output | 0.5A | Terminal power max.1.5 mm² | RJ45 bus | Big terminal signal max.1.5 mm² | Plastic housing | IP20 | 0...55°C | CE |  | GXEC20-DO32-N
|  |  | EtherCAT | 100 Mbps | 32 | DO |  | NPN Output | 0.5A | Terminal power max.1.5 mm² | RJ45 bus | Small terminal signal max.0.5 mm² | Plastic housing | IP20 | 0...55°C | CE |  | GXEC20-DO32S-N
|  |  | EtherCAT | 100 Mbps | 16 | DI/DO configurable | PNP Input | PNP Output | 0.5A | Terminal power max.1.5 mm² | RJ45 bus | Small terminal signal max.0.5 mm² | Plastic housing | IP20 | 0...55°C | CE |  | GXEC20-DIO16S
|  |  | EtherCAT | 100 Mbps | 16 | DI/DO configurable | NPN Input | NPN Output | 0.5A | Terminal power max.1.5 mm² | RJ45 bus | Small terminal signal max.0.5 mm² | Plastic housing | IP20 | 0...55°C | CE |  | GXEC20-DIO16S-N
|  |  | EtherCAT | 100 Mbps | 32 | Combination I/O | PNP Input | PNP Output | 0.5A | Terminal power max.1.5 mm² | RJ45 bus | Big terminal signal max.1.5 mm² | Plastic housing | IP20 | 0...55°C | CE |  | GXEC20-DI16DO16
|  |  | EtherCAT | 100 Mbps | 32 | Combination I/O | PNP Input | PNP Output | 0.5A | Terminal power max.1.5 mm² | RJ45 bus | Small terminal signal max.0.5 mm² | Plastic housing | IP20 | 0...55°C | CE |  | GXEC20-DI16DO16S
|  |  | EtherCAT | 100 Mbps | 32 | Combination I/O | NPN Input | NPN Output | 0.5A | Terminal power max.1.5 mm² | RJ45 bus | Small terminal signal max.0.5 mm² | Plastic housing | IP20 | 0...55°C | CE |  | GXEC20-DI16DO16S-N
|  |  | Modbus TCP | 10/100 Mbps | 16 | DI | PNP Input |  |  | Terminal power max.1.5 mm² | RJ45 bus | Small terminal signal max.0.5 mm² | Plastic housing | IP20 | 0...55°C | CE |  | GXEN20-DI16S
|  |  | Modbus TCP | 10/100 Mbps | 16 | DI | NPN Input |  |  | Terminal power max.1.5 mm² | RJ45 bus | Small terminal signal max.0.5 mm² | Plastic housing | IP20 | 0...55°C | CE |  | GXEN20-DI16S-N
|  |  | Modbus TCP | 10/100 Mbps | 32 | DI | PNP Input |  |  | Terminal power max.1.5 mm² | RJ45 bus | Big terminal signal max.1.5 mm² | Plastic housing | IP20 | 0...55°C | CE |  | GXEN20-DI32
|  |  | Modbus TCP | 10/100 Mbps | 32 | DI | PNP Input |  |  | Terminal power max.1.5 mm² | RJ45 bus | Small terminal signal max.0.5 mm² | Plastic housing | IP20 | 0...55°C | CE |  | GXEN20-DI32S
|  |  | Modbus TCP | 10/100 Mbps | 32 | DI | NPN Input |  |  | Terminal power max.1.5 mm² | RJ45 bus | Small terminal signal max.0.5 mm² | Plastic housing | IP20 | 0...55°C | CE |  | GXEN20-DI32S-N
|  |  | Modbus TCP | 10/100 Mbps | 16 | DO |  | PNP Output | 0.5A | Terminal power max.1.5 mm² | RJ45 bus | Small terminal signal max.0.5 mm² | Plastic housing | IP20 | 0...55°C | CE |  | GXEN20-DO16S
|  |  | Modbus TCP | 10/100 Mbps | 32 | DO |  | PNP Output | 0.5A | Terminal power max.1.5 mm² | RJ45 bus | Big terminal signal max.1.5 mm² | Plastic housing | IP20 | 0...55°C | CE |  | GXEN20-DO32
|  |  | Modbus TCP | 10/100 Mbps | 32 | DO |  | PNP Output | 0.5A | Terminal power max.1.5 mm² | RJ45 bus | Small terminal signal max.0.5 mm² | Plastic housing | IP20 | 0...55°C | CE |  | GXEN20-DO32S
|  |  | Modbus TCP | 10/100 Mbps | 16 | DI/DO configurable | PNP Input | PNP Output | 0.5A | Terminal power max.1.5 mm² | RJ45 bus | Big terminal signal max.1.5 mm² | Plastic housing | IP20 | 0...55°C | CE |  | GXEN20-DIO16/R | 软协议
|  |  | Modbus TCP | 10/100 Mbps | 16 | DI/DO configurable | PNP Input | PNP Output | 0.5A | Terminal power max.1.5 mm² | RJ45 bus | Small terminal signal max.0.5 mm² | Plastic housing | IP20 | 0...55°C | CE |  | GXEN20-DIO16S
|  |  | Modbus TCP | 10/100 Mbps | 32 | DI/DO configurable | PNP Input | PNP Output | 0.5A | Terminal power max.1.5 mm² | RJ45 bus | Big terminal signal max.1.5 mm² | Plastic housing | IP20 | 0...55°C | CE |  | GXEN20-DIO32/R | 软协议
|  |  | Modbus TCP | 10/100 Mbps | 32 | Combination I/O | PNP Input | PNP Output | 0.5A | Terminal power max.1.5 mm² | RJ45 bus | Small terminal signal max.0.5 mm² | Plastic housing | IP20 | 0...55°C | CE |  | GXEN20-DI16DO16S
|  |  | Modbus TCP | 10/100 Mbps | 32 | Combination I/O | NPN Input | NPN Output | 0.5A | Terminal power max.1.5 mm² | RJ45 bus | Small terminal signal max.0.5 mm² | Plastic housing | IP20 | 0...55°C | CE |  | GXEN20-DI16DO16S-N
|  |  | Modbus TCP | 10/100 Mbps | 16 | AI | RTD Input |  |  | Terminal power max.1.5 mm² | RJ45 bus | Small terminal signal max.0.5 mm² | Plastic housing | IP20 | 0...55°C | CE |  | GXEN20-AI16-RTD
|  |  | Modbus TCP | 10/100 Mbps | 16 | AI | TC Input |  |  | Terminal power max.1.5 mm² | RJ45 bus | Small terminal signal max.0.5 mm² | Plastic housing | IP20 | 0...55°C | CE |  | GXEN20-AI16-TC
|  |  | CC-Link | 156Kbp...10Mbps | 16 | DI | PNP Input |  |  | Terminal power max.1.5 mm² | RJ45 bus | Small terminal signal max.0.5 mm² | Plastic housing | IP20 | 0...55°C | CE |  | GXCL20-DI16S
|  |  | CC-Link | 156Kbp...10Mbps | 32 | DI | PNP Input |  |  | Terminal power max.1.5 mm² | RJ45 bus | Small terminal signal max.0.5 mm² | Plastic housing | IP20 | 0...55°C | CE |  | GXCL20-DI32S
|  |  | CC-Link | 156Kbp...10Mbps | 32 | DI | NPN Input |  |  | Terminal power max.1.5 mm² | RJ45 bus | Small terminal signal max.0.5 mm² | Plastic housing | IP20 | 0...55°C | CE |  | GXCL20-DI32S-N

## IP20一体式
协议 | 数字量输入 | 型号 | 数字量输出 | 型号 | 数字量输入/输出 | 型号 | 混合或其他模块 | 型号
PROFINET | 32xDI,PNP | GXPI20-DI32 | 32xDO,PNP | GXPI20-DO32 | 16xDI+16xDO,PNP | GXPI20-DI16DO16 | 无线蓝牙网关 | GXPI20-IoT-B
|  | GXPI20-DI32S |  | GXPI20-DO32S |  | GXPI20-DI16DO16S | 16路温度输入，热电阻，PT100 | GXPI20-AI16-RTD
| 32xDI,NPN | GXPI20-DI32-N | 32xDO,NPN | GXPI20-DO32-N | 16xDI+16xDO,NPN | GXPI20-DI16DO16-N
|  | GXPI20-DI32S-N |  | GXPI20-DO32S-N |  | GXPI20-DI16DO16S-N
| 16xDI,PNP | GXPI20-DI16 | 16xDO,PNP | GXPI20-DO16 | 16xDIO自适应，PNP | GXPI20-DIO16
|  | GXPI20-DI16S |  | GXPI20-DO16S |  | GXPI20-DIO16S
| 16xDI,NPN | GXPI20-DI16-N | 16xDO,NPN | GXPI20-DO16-N | 16xDIO自适应，NPN | GXPI20-DIO16-N
|  | GXPI20-DI16S-N |  | GXPI20-DO16S-N |  | GXPI20-DIO16S-N
EtherNet/IP | 32xDI,PNP | GXEI20-DI32S | 32xDO,PNP | GXEI20-DO32S | 16xDI+16xDO,PNP | GXEI20-DI16DO16S
| 32xDI,NPN | GXEI20-DI32S-N | 32xDO,NPN | GXEI20-DO32S-N | 16xDI+16xDO,NPN | GXEI20-DI16DO16S-N
| 16xDI,PNP | GXEI20-DI16S |  |  | 16xDI,PNP | GXEI20-DIO16S
| 16xDI,NPN | GXEI20-DI16S-N | 16xDI,NPN | GXEI20-DO16S-N
EtherCAT | 32xDI,PNP | GXEC20-DI32 |  |  | 16xDI+16xDO,PNP | GXEC20-DI16DO16
GXEC20-DI16DO16S
| 32xDI,NPN | GXEC20-DI32-N | 32xDO,NPN | GXEC20-DO32-N
|  | GXEC20-DI32S-N |  | GXEC20-DO32S-N | 16xDI+16xDO,NPN | GXEC20-DI16DO16S-N
| 16xDI,PNP | GXEC20-DI16S | 16xDO,PNP | GXEC20-DO16S | 16xDIO,PNP | GXEC20-DIO16S
| 16xDI,NPN | GXEC20-DI16-N | 16xDO,NPN | GXEC20-DO16-N
|  | GXEC20-DI16S-N |  | GXEC20-DO16S-N | 16xDIO,NPN | GXEC20-DIO16S-N
Modbus TCP | 32xDI,PNP | GXEN20-DI32 | 32xDO,PNP | GXEN20-DO32 |  |  | 无线LoRa网关 | GXEN20-IoT-B
|  | GXEN20-DI32S |  | GXEN20-DO32S | 16xDI+16xDO,PNP | GXEN20-DI16DO16S | 16路温度输入，热电阻，PT100 | GXEN20-AI16-RTD
[7 empty] | 16路温度输入，热电偶 Type K | GXEN20-AI16-TC
| 32xDI,NPN | GXEN20-DI32S-N |  |  | 16xDI+16xDO,NPN | GXEN20-DI16DO16S-N
[5 empty] | 32xDIO,PNP | GXEN20-DIO32/R
[5 empty] | 16xDIO,PNP | GXEN20-DIO16/R
| 16xDI,PNP | GXEN20-DI16S | 16xDO,PNP | GXEN20-DO16S |  | GXEN20-DIO16S
| 16xDI,NPN | GXEN20-DI16S-N
[5 empty] | 4xDI+4xDO,PNP | GXEN20-DI4DO4/R
CC-Link | 32xDI,PNP | GXCL20-DI32S | 32xDO,PNP | GXCL20-DO32S | 16xDI+16xDO,PNP | GXCL20-DI16DO16S
| 32xDI,NPN | GXCL20-DI32S-N | 32xDO,NPN | GXCL20-DO32S-N
| 16xDI,PNP | GXCL20-DI16S | 16xDO,PNP | GXCL20-DO16S | 16xDIO,NPN | GXCL20-DIO16S-N

## IP67 Modular
I/O Modules | IP67 Modular | Coupler | CC-Link | 100 Mbps | 2 | DI | NPN Input | NPN Output | 0.5A | 24 V DC | M12 L-Code Power | M12 D-code Bus | M12 A-code Signal | IP67 after assembly | -30...70°C | CE
|  | I/O Module | CANopen | 10/100 Mbps | 4 | DO | PNP Input | PNP Output | 2A |  |  | M12 B-code Bus
|  | I/O electronic module | DeviceNet | 9.6 Kbaud ~ 12 Mbaud | 8 | DI/DO configurable | 0/4...20mA Input | 0/4...20mA Output
|  | I/O base module 2-channel | EtherCAT |  | 16 | AI | -10/0...10V Input | -10/0...10V Output
|  | I/O base module 5-channel | EtherNet/IP |  | 32 | AO | 0/4...20mA or -10/0...10V Input | 0/4...20mA or -10/0...10V Output
|  | I/O base module 8-channel | Modbus TCP |  |  | AI configurable | RTD measurement | DI/DO configurable,PNP
|  |  | PROFIBUS |  |  | AO configurable | TC measurement | DI/DO configurable,NPN
|  |  | PROFINET |  |  | Combination I/O | RTD or TC measurement
二级目录 | 三级目录 | Product type | Communication protocol | Transmission rate | Channels | Signal type | Input type | Output type | Output current | Nominal voltage | Power connection | Bus connection | Signal connection | IP rating | Operating temperature | Certificate | Product Model | Product discreption
I/O Modules | IP67 Modular | Coupler | PROFINET | 10/100 Mbps | [5 empty] | 24 V DC |  | M12 D-code Bus |  | IP67 after assembly | -30...70°C | CE | GMS-GW-PI
|  | Coupler | EtherNet/IP | 10/100 Mbps | [5 empty] | 24 V DC |  | M12 D-code Bus |  | IP67 after assembly | -30...70°C | CE | GMS-GW-EI
|  | Coupler | EtherCAT | 100 Mbps | [5 empty] | 24 V DC |  | M12 D-code Bus |  | IP67 after assembly | -30...70°C | CE | GMS-GW-EC
|  | Coupler | Modbus TCP | 10/100 Mbps | [5 empty] | 24 V DC |  | M12 D-code Bus |  | IP67 after assembly | -30...70°C | CE | GMS-GW-EN
|  | Coupler | PROFIBUS | 9.6 Kbaud ~ 12 Mbaud | [5 empty] | 24 V DC |  | M12 B-code Bus |  | IP67 after assembly | -30...70°C | CE | GMS-GW-DP
|  | I/O base module 2-channel | [7 empty] | 24 V DC | M12 L-Code Power |  |  | IP67 after assembly | -30...70°C | CE | GMS-GW-BB2
|  | I/O base module 5-channel | [7 empty] | 24 V DC | M12 L-Code Power |  |  | IP67 after assembly | -30...70°C | CE | GMS-GW-BB5
|  | I/O base module 8-channel | [7 empty] | 24 V DC | M12 L-Code Power |  |  | IP67 after assembly | -30...70°C | CE | GMS-GW-BB8
|  | I/O electronic module |  |  | 8 | DI | PNP Input |  |  | 24 V DC |  |  | M12 A-code Signal | IP67 after assembly | -30...70°C | CE | GMS-DI8
|  | I/O electronic module |  |  | 8 | DO |  | PNP Output | 0.5A | 24 V DC |  |  | M12 A-code Signal | IP67 after assembly | -30...70°C | CE | GMS-DO8
|  | I/O electronic module |  |  | 4 | AI configurable | 0/4...20mA or -10/0...10V Input |  |  | 24 V DC |  |  | M12 A-code Signal | IP67 after assembly | -30...70°C | CE | GMS-AI4-I/U
|  | I/O electronic module |  |  | 4 | AI configurable | RTD or TC measurement |  |  | 24 V DC |  |  | M12 A-code Signal | IP67 after assembly | -30...70°C | CE | GMS-AI4-R/T
|  | I/O electronic module |  |  | 4 | AO configurable |  | 0/4...20mA or -10/0...10V Output |  | 24 V DC |  |  | M12 A-code Signal | IP67 after assembly | -30...70°C | CE | GMS-AO4-I/U

## IP20 Modular
I/O Modules | IP20 Modular | Coupler Module | CC-Link | 100 Mbps | max. 32 cascadable modules | 2 | DI | NPN Input | NPN Output | 0.5A | 24 V DC | Terminal power | 2 x RJ45 Bus | Terminal signal max.1.5 mm² | IP 20 | 0...55°C | CE
|  | I/O Module | CANopen | 10/100 Mbps |  | 4 | DO | PNP Input | PNP Output | 2A |  |  |  | Terminal signal max.1.5 mm²,Power supply per channel
|  | Power module for system Max 8 A | DeviceNet | 9.6 Kbaud ~ 12 Mbaud |  | 8 | DI/DO configurable | 0/4...20mA Input | 0/4...20mA Output
|  | Power module for I/O Max 8 A | EtherCAT | 125/250/500 kbps |  | 16 | AI | -10/0...10V Input | -10/0...10V Output
|  | Power module for system and I/O Max 8 A | EtherNet/IP |  |  | 32 | AO | 0/4...20mA or -10/0...10V Input | 0/4...20mA or -10/0...10V Output
|  | I/O electronic module | Modbus TCP |  |  |  | AI configurable | 2-wire RTD measurement | DI/DO configurable,PNP
|  | I/O base module | PROFIBUS |  |  |  | AO configurable | 3-wire RTD measurement | DI/DO configurable,NPN
|  |  | PROFINET |  |  |  | Combination I/O | 4-wire RTD measurement
TC measurement
二级目录 | 三级目录 | Product type | Communication protocol | Transmission rate | Extended quantity | Channels | Signal type | Input type | Output type | Output current | Nominal voltage | Power connection | Bus connection | Signal connection | IP rating | Operating temperature | Certificate | Product Model | Product discreption
I/O Modules | IP20 Modular | Coupler Module | PROFINET | 10/100 Mbps | max. 32 cascadable modules | [5 empty] | 24 V DC | Terminal power | 2 x RJ45 Bus |  | IP20 | 0...55°C | CE | GTS20-PI
|  | Coupler Module | PROFINET | 10/100 Mbps | max. 32 cascadable modules | [5 empty] | 24 V DC | Terminal power | 2 x RJ45 Bus |  | IP20 | 0...55°C | CE | GTS20-HT-PI
|  | Coupler Module | EtherNet/IP | 10/100 Mbps | max. 32 cascadable modules | [5 empty] | 24 V DC | Terminal power | 2 x RJ45 Bus |  | IP20 | 0...55°C | CE | GTS20-EI
|  | Coupler Module | EtherNet/IP | 10/100 Mbps | max. 32 cascadable modules | [5 empty] | 24 V DC | Terminal power | 2 x RJ45 Bus |  | IP20 | 0...55°C | CE | GTS20-HT-EI
|  | Coupler Module | EtherCAT | 100 Mbps | max. 32 cascadable modules | [5 empty] | 24 V DC | Terminal power | 2 x RJ45 Bus |  | IP20 | 0...55°C | CE | GTS20-EC
|  | Coupler Module | EtherCAT | 100 Mbps | max. 32 cascadable modules | [5 empty] | 24 V DC | Terminal power | 2 x RJ45 Bus |  | IP20 | 0...55°C | CE | GTS20-HT-EC
|  | Coupler Module | Modbus TCP | 10/100 Mbps | max. 32 cascadable modules | [5 empty] | 24 V DC | Terminal power | 2 x RJ45 Bus |  | IP20 | 0...55°C | CE | GTS20-EN
|  | Coupler Module | Modbus TCP | 10/100 Mbps | max. 32 cascadable modules | [5 empty] | 24 V DC | Terminal power | 2 x RJ45 Bus |  | IP20 | 0...55°C | CE | GTS20-HT-EN
|  | I/O Module |  |  |  | 8 | DI | PNP Input |  |  | 24 V DC |  |  | Terminal signal max.1.5 mm² | IP20 | 0...55°C | CE | GTS20-DI8
|  | I/O Module |  |  |  | 8 | DI | PNP Input |  |  | 24 V DC |  |  | Terminal signal max.1.5 mm²,Power supply per channel | IP20 | 0...55°C | CE | GTS20-HT-DI8
|  | I/O Module |  |  |  | 8 | DI | NPN Input |  |  | 24 V DC |  |  | Terminal signal max.1.5 mm² | IP20 | 0...55°C | CE | GTS20-DI8-N
|  | I/O Module |  |  |  | 8 | DI | NPN Input |  |  | 24 V DC |  |  | Terminal signal max.1.5 mm²,Power supply per channel | IP20 | 0...55°C | CE | GTS20-HT-DI8-N
|  | I/O Module |  |  |  | 16 | DI | PNP Input |  |  | 24 V DC |  |  | Terminal signal max.1.5 mm² | IP20 | 0...55°C | CE | GTS20-HT-DI16
|  | I/O Module |  |  |  | 16 | DI | NPN Input |  |  | 24 V DC |  |  | Terminal signal max.1.5 mm² | IP20 | 0...55°C | CE | GTS20-HT-DI16-N
|  | I/O Module |  |  |  | 4 | DO |  | PNP Output | 2A | 24 V DC |  |  | Terminal signal max.1.5 mm²,Power supply per channel | IP20 | 0...55°C | CE | GTS20-DO4-H
|  | I/O Module |  |  |  | 8 | DO |  | PNP Output | 0.5A | 24 V DC |  |  | Terminal signal max.1.5 mm² | IP20 | 0...55°C | CE | GTS20-DO8
|  | I/O Module |  |  |  | 8 | DO |  | PNP Output | 0.5A | 24 V DC |  |  | Terminal signal max.1.5 mm²,Power supply per channel | IP20 | 0...55°C | CE | GTS20-HT-DO8
|  | I/O Module |  |  |  | 8 | DO |  | NPN Output | 0.5A | 24 V DC |  |  | Terminal signal max.1.5 mm² | IP20 | 0...55°C | CE | GTS20-DO8
|  | I/O Module |  |  |  | 8 | DO |  | NPN Output | 0.5A | 24 V DC |  |  | Terminal signal max.1.5 mm²,Power supply per channel | IP20 | 0...55°C | CE | GTS20-HT-DO8-N
|  | I/O Module |  |  |  | 16 | DO |  | PNP Output | 0.5A | 24 V DC |  |  | Terminal signal max.1.5 mm² | IP20 | 0...55°C | CE | GTS20-HT-DO16
|  | I/O Module |  |  |  | 16 | DO |  | NPN Output | 0.5A | 24 V DC |  |  | Terminal signal max.1.5 mm² | IP20 | 0...55°C | CE | GTS20-HT-DO16-N
|  | I/O Module |  |  |  | 2 | AI | 0/4...20mA Input |  |  | 24 V DC |  |  | Terminal signal max.1.5 mm² | IP20 | 0...55°C | CE | GTS20-AI2-I
|  | I/O Module |  |  |  | 4 | AI | 0/4...20mA Input |  |  | 24 V DC |  |  | Terminal signal max.1.5 mm² | IP20 | 0...55°C | CE | GTS20-AI4-I
|  | I/O Module |  |  |  | 4 | AI | -10/0...10V Input |  |  | 24 V DC |  |  | Terminal signal max.1.5 mm² | IP20 | 0...55°C | CE | GTS20-AI4-U
|  | I/O Module |  |  |  | 2 | AI | 3-wire RTD measurement |  |  | 24 V DC |  |  | Terminal signal max.1.5 mm² | IP20 | 0...55°C | CE | GTS20-RTD2-3W
|  | I/O Module |  |  |  | 2 | AI | 4-wire RTD measurement |  |  | 24 V DC |  |  | Terminal signal max.1.5 mm² | IP20 | 0...55°C | CE | GTS20-RTD2-4W
|  | I/O Module |  |  |  | 4 | AI | 2-wire RTD measurement |  |  | 24 V DC |  |  | Terminal signal max.1.5 mm² | IP20 | 0...55°C | CE | GTS20-RTD4-2W
|  | I/O Module |  |  |  | 4 | AI | TC measurement |  |  | 24 V DC |  |  | Terminal signal max.1.5 mm² | IP20 | 0...55°C | CE | GTS20-TC4-2W
|  | I/O Module |  |  |  | 4 | AO configurable |  | 0/4...20mA or -10/0...10V Output |  | 24 V DC |  |  | Terminal signal max.1.5 mm² | IP20 | 0...55°C | CE | GTS20-AO4-I/U
|  | Power module for system Max 8 A | [11 empty] | Terminal signal max.1.5 mm² | IP20 | 0...55°C | CE | GTS20-BR
|  | Power module for system Max 8 A | [11 empty] | Terminal signal max.1.5 mm² | IP20 | 0...55°C | CE | GTS20-HT-BR
|  | Power module for I/O Max 8 A | [11 empty] | Terminal signal max.1.5 mm² | IP20 | 0...55°C | CE | GTS20-PF
|  | Power module for I/O Max 8 A | [11 empty] | Terminal signal max.1.5 mm² | IP20 | 0...55°C | CE | GTS20-HT-PF
|  | Power module for system and I/O Max 8 A | [11 empty] | Terminal signal max.1.5 mm² | IP20 | 0...55°C | CE | GTS20-PWR
|  | Power module for system and I/O Max 8 A | [11 empty] | Terminal signal max.1.5 mm² | IP20 | 0...55°C | CE | GTS20-HT-PWR

## IP20插片式
耦合器协议 | 型号 | 子站数字量输入 | 型号 | 子站数字量输出 | 型号 | 子站模拟量输入 | 型号 | 子站模拟量输出 | 型号 | 电源 | 型号
PROFINET | GTS20-PI | 16xDI,PNP | GTS20-HT-DI16 | 16xDO,PNP | GTS20-HT-DO16 | 2xAI,0/4...20mA | GTS20-AI2-I | 4xAO,0/4...20mA或-10/0...10V | GTS20-AO4-I/U | 系统供电 | GTS20-BR
| GTS20-HT-PI | 16xDI,NPN | GTS20-HT-DI16-N |  | GTS20-HT-DO16-N | 4xAI,0/4...20mA | GTS20-AI4-I |  |  |  | GTS20-HT-BR
EtherNet/IP | GTS20-EI |  |  |  |  | 4xAI,-10/0...10V | GTS20-AI4-U |  |  | 负载供电 | GTS20-PF
| GTS20-HT-EI |  |  |  |  | 2xAI,热电阻,PT100,PT200,PT500,PT1000 | GTS20-RTD2-3W |  |  |  | GTS20-HT-PF
EtherCAT | GTS20-EC | 8xDI,PNP | GTS20-DI8 | 8xDO,PNP | GTS20-DO8 | 4xAI,热电阻,PT100,PT200,PT500,PT1000 | GTS20-RTD2-4W |  |  | 系统供电+负载供电 | GTS20-PWR
| GTS20-HT-EC |  | GTS20-HT-DI8 |  | GTS20-HT-DO8 |  | GTS20-RTD4-2W |  |  |  | GTS20-HT-PWR
Modbus TCP | GTS20-EN | 8xDI,NPN | GTS20-DI8-N | 8xDO,NPN | GTS20-DO8-N | 4xAI,热电偶,Types E / S / J / T / K / B / N / C / R / L | GTS20-TC4-2W
| GTS20-HT-EN |  | GTS20-HT-DI8-N |  | GTS20-HT-DO8-N
|  |  |  | 4xDO,PNP,2A输入 | GTS20-DO4-H

## IO-Link
I/O Modules | IO-Link | Master | EtherCAT, IO-Link | 10/100 Mbps | 4 | DI | NPN Input | NPN Output | 0.5A | 7/8" Power | M12 A-code Bus | M8 A-code Signal | Plastic | IP67 | 0...55°C | CE | Ethernet Switches
|  | Hub | EtherNet/IP, IO-Link | COM2(38.4Kbps) | 8 | DO | PNP Input | PNP Output | 2A | M12 L-code Power | M12 D-code Bus | M12 A-code Signal | Die-cast Zinc | IP20 | -30...70°C | CE,UL
|  |  | PROFINET, IO-Link | COM3(230.4Kbps) | 16 | DI/DO configurable | 0/4...20mA Input | 0/4...20mA Output |  | Push in terminals signal | M12 X-code Bus | Push in terminals signal
|  |  | IO-Link V1.1 ClassA | 1Gbps | 32 | AI | -10/0...10V Input | -10/0...10V Output
[6 empty] | AO | 0/4...20mA or -10/0...10V Input | 0/4...20mA or -10/0...10V Output
[5 empty] | 4 x Class-A, 4 x Class-B | AI configurable | RTD Input | DI/DO configurable,PNP
[5 empty] | 8 x Class-A | Combination I/O | TC Input | DI/DO configurable,NPN
二级目录 | 三级目录 | Product type | Communication protocol | Transmission rate | Channels | Signal type | Input type | Output type | Output current | Power connection | Bus connection | Signal connection | Housing material | IP rating | Operating temperature | Certificate | Special function | Product Model | Product discreption
I/O Modules | IO-Link | Master | PROFINET, IO-Link | 10/100 Mbps | 8 x Class-A |  |  |  |  | 7/8" Power | M12 D-code Bus | M12 A-code Signal | Plastic housing | IP67 | -30...70°C | CE |  | GXPI-IOL8/S
|  | Master | EtherNet/IP, IO-Link | 10/100 Mbps | 8 x Class-A |  |  |  |  | 7/8" Power | M12 D-code Bus | M12 A-code Signal | Plastic housing | IP67 | -30...70°C | CE |  | GXEI-IOL8/R
|  | Master | EtherCAT, IO-Link | 10/100 Mbps | 8 x Class-A |  |  |  |  | 7/8" Power | M12 D-code Bus | M12 A-code Signal | Plastic housing | IP67 | -30...70°C | CE |  | GXEC-IOL8/R
|  | Master | MODBUS TCP, IO-Link | 10/100 Mbps | 8 x Class-A |  |  |  |  | 7/8" Power | M12 D-code Bus | M12 A-code Signal | Plastic housing | IP67 | -30...70°C | CE |  | GXEN-IOL8/R
|  | Master | CC-Link IE Field, IO-Link | 1Gbps | 8 x Class-A |  |  |  |  | 7/8" Power | M12 X-code Bus | M12 A-code Signal | Plastic housing | IP67 | -30...70°C | CE |  | GXCI-IOL8/R
|  | Hub | IO-Link V1.1 ClassA | COM2(38.4Kbps) | 8 | DI | PNP Input |  |  |  | M12 A-code Bus | M8 A-code Signal | Plastic housing | IP67 | -30...70°C | CE |  | GXLK-DI8S-M8
|  | Hub | IO-Link V1.1 ClassA | COM2(38.4Kbps) | 8 | DI | NPN Input |  |  |  | M12 A-code Bus | M8 A-code Signal | Plastic housing | IP67 | -30...70°C | CE |  | GXLK-DI8S-M8-N
|  | Hub | IO-Link V1.1 ClassA | COM2(38.4Kbps) | 16 | DI | PNP Input |  |  |  | M12 A-code Bus | M12 A-code Signal | Plastic housing | IP67 | -30...70°C | CE |  | GXLK-DI16
|  | Hub | IO-Link V1.1 ClassA | COM2(38.4Kbps) | 16 | DI | NPN Input |  |  |  | M12 A-code Bus | M12 A-code Signal | Plastic housing | IP67 | -30...70°C | CE |  | GXLK-DI16-N
|  | Hub | IO-Link V1.1 ClassA | COM2(38.4Kbps) | 8 | DO |  | PNP Output | 0.5A |  | M12 A-code Bus | M8 A-code Signal | Plastic housing | IP67 | -30...70°C | CE |  | GXLK-DO8S-M8
|  | Hub | IO-Link V1.1 ClassA | COM2(38.4Kbps) | 8 | DO |  | NPN Output | 0.5A |  | M12 A-code Bus | M8 A-code Signal | Plastic housing | IP67 | -30...70°C | CE |  | GXLK-DO8S-M8-N
|  | Hub | IO-Link V1.1 ClassA | COM2(38.4Kbps) | 16 | DO |  | PNP Output | 0.5A | M12 L-code Power | M12 A-code Bus | M12 A-code Signal | Plastic housing | IP67 | -30...70°C | CE |  | GXLK-DO16
|  | Hub | IO-Link V1.1 ClassA | COM2(38.4Kbps) | 16 | DO |  | PNP Output | 0.5A |  | M12 A-code Bus | M12 A-code Signal | Plastic housing | IP67 | -30...70°C | CE |  | GXLK-DO16/NAP
|  | Hub | IO-Link V1.1 ClassA | COM2(38.4Kbps) | 16 | DO |  | NPN Output | 0.5A | M12 L-code Power | M12 A-code Bus | M12 A-code Signal | Plastic housing | IP67 | -30...70°C | CE |  | GXLK-DO16-N
|  | Hub | IO-Link V1.1 ClassA | COM2(38.4Kbps) | 16 | DO |  | NPN Output | 0.5A |  | M12 A-code Bus | M12 A-code Signal | Plastic housing | IP67 | -30...70°C | CE |  | GXLK-DO16-N/NAP
|  | Hub | IO-Link V1.1 ClassA | COM2(38.4Kbps) | 8 | DI/DO configurable | PNP Input | PNP Output | 0.5A |  | M12 A-code Bus | M8 A-code Signal | Plastic housing | IP67 | -30...70°C | CE |  | GXLK-DIO8S-M8
|  | Hub | IO-Link V1.1 ClassA | COM2(38.4Kbps) | 8 | DI/DO configurable | NPN Input | NPN Output | 0.5A |  | M12 A-code Bus | M8 A-code Signal | Plastic housing | IP67 | -30...70°C | CE |  | GXLK-DIO8S-M8-N
|  | Hub | IO-Link V1.1 ClassA | COM2(38.4Kbps) | 16 | DI/DO configurable | PNP Input | PNP Output | 0.5A | M12 L-code Power | M12 A-code Bus | M12 A-code Signal | Plastic housing | IP67 | -30...70°C | CE |  | GXLK-DIO16
|  | Hub | IO-Link V1.1 ClassA | COM2(38.4Kbps) | 16 | DI/DO configurable | PNP Input | PNP Output | 0.5A |  | M12 A-code Bus | M12 A-code Signal | Plastic housing | IP67 | -30...70°C | CE |  | GXLK-DIO16/NAP
|  | Hub | IO-Link V1.1 ClassA | COM2(38.4Kbps) | 16 | DI/DO configurable | PNP Input | PNP Output | 2A | M12 L-code Power | M12 A-code Bus | M12 A-code Signal | Plastic housing | IP67 | -30...70°C | CE |  | GXLK-DIO16-0100
|  | Hub | IO-Link V1.1 ClassA | COM2(38.4Kbps) | 16 | DI/DO configurable | NPN Input | NPN Output | 0.5A | M12 L-code Power | M12 A-code Bus | M12 A-code Signal | Plastic housing | IP67 | -30...70°C | CE |  | GXLK-DIO16-N
|  | Hub | IO-Link V1.1 ClassA | COM2(38.4Kbps) | 16 | DI/DO configurable | NPN Input | NPN Output | 0.5A |  | M12 A-code Bus | M12 A-code Signal | Plastic housing | IP67 | -30...70°C | CE |  | GXLK-DIO16-N/NAP
|  | Hub | IO-Link V1.1 ClassA | COM2(38.4Kbps) | 4 | AI | 0/4...20mA Input |  |  |  | M12 A-code Bus | M12 A-code Signal | Plastic housing | IP67 | -30...70°C | CE |  | GXLK-AI4S-I
|  | Hub | IO-Link V1.1 ClassA | COM2(38.4Kbps) | 8 | AI | 0/4...20mA Input |  |  |  | M12 A-code Bus | M12 A-code Signal | Plastic housing | IP67 | -30...70°C | CE |  | GXLK-AI8-I
|  | Hub | IO-Link V1.1 ClassA | COM2(38.4Kbps) | 4 | AI | RTD Input |  |  |  | M12 A-code Bus | M12 A-code Signal | Plastic housing | IP67 | -30...70°C | CE |  | GXLK-AI4S-RTD
|  | Hub | IO-Link V1.1 ClassA | COM2(38.4Kbps) | 8 | AI | RTD Input |  |  |  | M12 A-code Bus | M12 A-code Signal | Plastic housing | IP67 | -30...70°C | CE |  | GXLK-AI8-RTD
|  | Hub | IO-Link V1.1 ClassA | COM2(38.4Kbps) | 4 | AO configurable |  | 0/4...20mA or -10/0...10V Output |  |  | M12 A-code Bus | M12 A-code Signal | Plastic housing | IP67 | -30...70°C | CE |  | GXLK-AO4S-I/U
|  | Hub | IO-Link V1.1 ClassA | COM2(38.4Kbps) | 16 | DI | PNP Input |  |  | Push in terminals signal | M12 A-code Bus | Push in terminals signal | Plastic housing | IP20 | 0...55°C | CE |  | GXLK20-DI16A
|  | Hub | IO-Link V1.1 ClassA | COM2(38.4Kbps) | 16 | DI | NPN Input |  |  | Push in terminals signal | M12 A-code Bus | Push in terminals signal | Plastic housing | IP20 | 0...55°C | CE |  | GXLK20-DI16A-1000
|  | Hub | IO-Link V1.1 ClassA | COM2(38.4Kbps) | 32 | DI | PNP Input |  |  | Push in terminals signal | M12 A-code Bus | Push in terminals signal | Plastic housing | IP20 | 0...55°C | CE |  | GXLK20-DI32A
|  | Hub | IO-Link V1.1 ClassA | COM2(38.4Kbps) | 32 | DI | NPN Input |  |  | Push in terminals signal | M12 A-code Bus | Push in terminals signal | Plastic housing | IP20 | 0...55°C | CE |  | GXLK20-DI32A-1000
|  | Hub | IO-Link V1.1 ClassA | COM2(38.4Kbps) | 16 | DO |  | PNP Output |  |  | M12 A-code Bus | Push in terminals signal | Plastic housing | IP20 | 0...55°C | CE |  | GXLK20-DO16A
|  | Hub | IO-Link V1.1 ClassA | COM2(38.4Kbps) | 16 | DO |  | NPN Output |  |  | M12 A-code Bus | Push in terminals signal | Plastic housing | IP20 | 0...55°C | CE |  | GXLK20-DO16A-0400
|  | Hub | IO-Link V1.1 ClassA | COM2(38.4Kbps) | 32 | DO |  | PNP Output | 0.5A | Push in terminals signal | M12 A-code Bus | Push in terminals signal | Plastic housing | IP20 | 0...55°C | CE |  | GXLK20-DO32A
|  | Hub | IO-Link V1.1 ClassA | COM2(38.4Kbps) | 32 | DO |  | NPN Output | 0.5A | Push in terminals signal | M12 A-code Bus | Push in terminals signal | Plastic housing | IP20 | 0...55°C | CE |  | GXLK20-DO32A-0400
|  | Hub | IO-Link V1.1 ClassA | COM2(38.4Kbps) | 16 | DI/DO configurable | PNP Input | PNP Output | 0.5A |  | M12 A-code Bus | Push in terminals signal | Plastic housing | IP20 | 0...55°C | CE |  | GXLK20-DIO16A
|  | Hub | IO-Link V1.1 ClassA | COM2(38.4Kbps) | 16 | DI/DO configurable | NPN Input | NPN Output | 0.5A |  | M12 A-code Bus | Push in terminals signal | Plastic housing | IP20 | 0...55°C | CE |  | GXLK20-DIO16A-1400
|  | Hub | IO-Link V1.1 ClassA | COM2(38.4Kbps) | 32 | Combination I/O | PNP Input | PNP Output | 0.5A | Push in terminals signal | M12 A-code Bus | Push in terminals signal | Plastic housing | IP20 | 0...55°C | CE |  | GXLK20-DI16DO16A
|  | Hub | IO-Link V1.1 ClassA | COM2(38.4Kbps) | 32 | Combination I/O | NPN Input | NPN Output | 0.5A | Push in terminals signal | M12 A-code Bus | Push in terminals signal | Plastic housing | IP20 | 0...55°C | CE |  | GXLK20-DI16DO16A-1400

## IO-Link系列
主站协议 | 型号 | 从站防护等级 | 从站数字量输入 | 型号 | 从站数字量输出 | 型号 | 从站数字量输入/输出 | 型号 | 从站模拟量输入 | 型号
PROFINET | GXPI-IOL8/S | IP67 | 16xDI,PNP | GXLK-DI16 | 16xDO,PNP | GXLK-DO16 | 16xDIO,PNP | GXLK-DIO16 | 4xAI,0/4...20mA | GXLK-AI4S-I
EtherNet/IP | GXEI-IOL8/R |  | 16xDI,NPN | GXLK-DI16-N |  | GXLK-DO16/NAP |  | GXLK-DIO16/NAP
EtherCAT | GXEC-IOL8/R | [5 empty] | 16xDIO,PNP,2A输出 | GXLK-DIO16-0100
[5 empty] | 16xDI,NPN | GXLK-DO16-N | 16xDIO,NPN | GXLK-DIO16-N
[6 empty] | GXLK-DO16-N/NAP |  | GXLK-DIO16-N/NAP
|  |  | 8xDI,PNP | GXLK-DI8S-M8 | 8xDO,PNP | GXLK-DO8S-M8 | 8xDIO,PNP | GXLK-DIO8S-M8
|  |  | 8xDI,NPN | GXLK-DI8S-M8-N | 8xDO,NPN | GXLK-DO8S-M8-N | 8xDIO,NPN | GXLK-DIO8S-M8-N
|  | IP20 | 32xDI,NPN | GXLK20-DI32A-1000 | 32xDO,NPN | GXLK20-DO32A-0400

## AS-Interface
I/O Modules | AS-Interface | Gateway | PROFINET，1 ASi network, 1 ASi-3 Master | 100 Mbps | 2 | DI | NPN Input | NPN Output | Sensor supply no input voltage | Actuator supply no output voltage |  | 0.5A | RJ45 bus | M12 A-Code Signal | Plastic | IP 67 | 0...55°C | CE | Ethernet Switches
|  | I/O Module | PROFINET，2 ASi network, 2 ASi-3 Master | 10/100 Mbps | 4 | DO | PNP Input | PNP Output | Sensor supply out of ASi | Actuator supply out of ASi |  | 2A | Insulation displacement ASi/AUX | Push in terminals signal | Die-cast Zinc | IP20 | -30...70°C | UL
|  | Power supply | ASi-3 |  | 8 | DI/DO configurable | 0/4...20mA Input | 0/4...20mA Output | Sensor supply out of AUX | Actuator supply out of AUX |  |  | Push in terminals signal
|  | Cable |  |  | 16 | AI | -10/0...10V Input | -10/0...10V Output |  | Actuator supply out of AUX, 2 A per output
|  | Accessories |  |  |  | AO | 0/4...20mA or -10/0...10V Input | 0/4...20mA or -10/0...10V Output
[6 empty] | AI configurable | RTD Input | DI/DO configurable,PNP
[6 empty] | AO configurable | TC Input | DI/DO configurable,NPN
Combination I/O
二级目录 | 三级目录 | Product type | Communication protocol | Transmission rate | Channels | Signal type | Input type | Output type | Input voltage | Output voltage | Power connection | Output current | Bus, ASi/AUX connection | Signal connection | Housing material | IP rating | Operating temperature | Certificate | Special function | Product Model | Product discreption
I/O Modules | AS-Interface | Gateway | PROFINET，1 ASi network, 1 ASi-3 Master | 10/100 Mbps | [8 empty] | RJ45 bus |  |  | IP20 | 0...55°C | CE |  | GXAS-PI/01
|  | Gateway | PROFINET，2 ASi network, 2 ASi-3 Master | 10/100 Mbps | [8 empty] | RJ45 bus |  |  | IP20 | 0...55°C | CE |  | GXAS-PI/02
|  | I/O Module | ASi-3 |  | 4 | DI | PNP Input |  | Sensor supply out of ASi |  |  |  | Insulation displacement ASi/AUX | M12 A-Code Signal | Plastic housing | IP 67 | -30...70°C | CE |  | GXAS-DI4S
|  | I/O Module | ASi-3 |  | 8 | DI | PNP Input |  | Sensor supply out of ASi |  |  |  | Insulation displacement ASi/AUX | M12 A-Code Signal | Plastic housing | IP 67 | -30...70°C | CE |  | GXAS-DI8
|  | I/O Module | ASi-3 |  | 4 | DO |  | PNP Output |  | Actuator supply out of AUX |  | 0.5A | Insulation displacement ASi/AUX | M12 A-Code Signal | Plastic housing | IP 67 | -30...70°C | CE |  | GXAS-DO4S
|  | I/O Module | ASi-3 |  | 8 | DO |  | PNP Output |  | Actuator supply out of AUX |  | 0.5A | Insulation displacement ASi/AUX | M12 A-Code Signal | Plastic housing | IP 67 | -30...70°C | CE |  | GXAS-DO8
|  | I/O Module | ASi-3 |  | 8 | Combination I/O | PNP Input | PNP Output | Sensor supply out of ASi | Actuator supply out of AUX |  | 0.5A | Insulation displacement ASi/AUX | M12 A-Code Signal | Plastic housing | IP 67 | -30...70°C | CE |  | GXAS-DI4DO4
|  | I/O Module | ASi-3 |  | 16 | Combination I/O | PNP Input | PNP Output | Sensor supply out of ASi | Actuator supply out of AUX |  | 0.5A | Insulation displacement ASi/AUX | M12 A-Code Signal | Plastic housing | IP 67 | -30...70°C | CE |  | GXAS-DI8DO8
|  | I/O Module | ASi-3 |  | 2 | AI | 0/4...20mA Input |  | Sensor supply out of ASi |  |  |  | Insulation displacement ASi/AUX | M12 A-Code Signal | Plastic housing | IP 67 | -30...70°C | CE |  | GXAS-AI2S-I
|  | I/O Module | ASi-3 |  | 4 | AI | 0/4...20mA Input |  | Sensor supply out of ASi |  |  |  | Insulation displacement ASi/AUX | M12 A-Code Signal | Plastic housing | IP 67 | -30...70°C | CE |  | GXAS-AI4S-I
|  | I/O Module | ASi-3 |  | 2 | AI | -10/0...10V Input |  |  | Actuator supply out of ASi |  |  | Insulation displacement ASi/AUX | M12 A-Code Signal | Plastic housing | IP 67 | -30...70°C | CE |  | GXAS-AI2S-U
|  | I/O Module | ASi-3 |  | 4 | AI | 0/4...20mA Input |  |  | Actuator supply out of ASi |  |  | Insulation displacement ASi/AUX | M12 A-Code Signal | Plastic housing | IP 67 | -30...70°C | CE |  | GXAS-AI4S-U
|  | I/O Module | ASi-3 |  | 2 | AI | RTD Input |  | Sensor supply out of ASi |  |  |  | Insulation displacement ASi/AUX | M12 A-Code Signal | Plastic housing | IP 67 | -30...70°C | CE |  | GXAS-AI2S-RTD
|  | I/O Module | ASi-3 |  | 4 | AI | RTD Input |  | Sensor supply out of ASi |  |  |  | Insulation displacement ASi/AUX | M12 A-Code Signal | Plastic housing | IP 67 | -30...70°C | CE |  | GXAS-AI4S-RTD
|  | I/O Module | ASi-3 |  | 2 | AI | TC Input |  | Sensor supply out of ASi |  |  |  | Insulation displacement ASi/AUX | M12 A-Code Signal | Plastic housing | IP 67 | -30...70°C | CE |  | GXAS-AI2S-TC
|  | I/O Module | ASi-3 |  | 4 | AI | TC Input |  | Sensor supply out of ASi |  |  |  | Insulation displacement ASi/AUX | M12 A-Code Signal | Plastic housing | IP 67 | -30...70°C | CE |  | GXAS-AI4S-TC
|  | I/O Module | ASi-3 |  | 2 | AO configurable |  | 0/4...20mA or -10/0...10V Output |  | Actuator supply out of ASi |  |  | Insulation displacement ASi/AUX | M12 A-Code Signal | Plastic housing | IP 67 | -30...70°C | CE |  | GXAS-AO2S-I/U
|  | I/O Module | ASi-3 |  | 4 | AO configurable |  | 0/4...20mA or -10/0...10V Output |  | Actuator supply out of ASi |  |  | Insulation displacement ASi/AUX | M12 A-Code Signal | Plastic housing | IP 67 | -30...70°C | CE |  | GXAS-AO4S-I/U
|  | I/O Module | ASi-3 |  | 4 | DI | PNP Input |  | Sensor supply out of AUX |  |  |  | Push in terminals signal | Push in terminals signal | Plastic housing | IP20 | -30...70°C | CE |  | GXAS20-DI4
|  | I/O Module | ASi-3 |  | 8 | DI | PNP Input |  | Sensor supply out of AUX |  |  |  | Push in terminals signal | Push in terminals signal | Plastic housing | IP20 | -30...70°C | CE |  | GXAS20-DI8
|  | I/O Module | ASi-3 |  | 8 | Combination I/O | PNP Input | PNP Output | Sensor supply out of AUX | Actuator supply out of AUX |  |  | Push in terminals signal | Push in terminals signal | Plastic housing | IP20 | -30...70°C | CE |  | GXAS20-DI4DO4
|  | I/O Module | ASi-3 |  | 16 | Combination I/O | PNP Input | PNP Output | Sensor supply out of AUX | Actuator supply out of AUX |  |  | Push in terminals signal | Push in terminals signal | Plastic housing | IP20 | -30...70°C | CE |  | GXAS20-DI8DO8
|  | Accessories | [17 empty] | GXAS-4CM/60 | Substructure Module for 4-channel IP67 module
|  | Accessories | [17 empty] | GXAS-8CM/60 | Substructure Module for 8-channel IP67 module
|  | Power supply | [13 empty] | IP20 | -30...70°C | CE |  | GASI-PWR-8A
|  | Power supply | [13 empty] | IP20 | -30...70°C | CE |  | GASI-PWR-8A/J
|  | Power supply | [13 empty] | IP20 | -30...70°C | CE |  | GASI-PWR-8A
|  | Cable, yellow | [17 empty] | ASI-CABLE | Cable, yellow
|  | Cable, black | [17 empty] | ASI-CABLE/PF | Cable, black
|  | Accessories | [17 empty] | GXAS-TR | ASi-3 Bus Termination
|  | Accessories | [17 empty] | ASI-CABLE/CP-M12K | ASi-M12 Adapter, for use with Bus Termination
|  | Accessories | [17 empty] | ASI-CABLE/CP-M78K | Passive distributor ASi/AUX, 1 x ASi, 1 x AUX 24 V ,1 x 7/8" female socket, 5 poles, Max.8A
|  | Accessories | [17 empty] | ASI-CABLE/CP-M78Z | Passive distributor ASi/AUX, 1 x ASi, 1 x AUX 24 V ,1 x 7/8" male socket, 5 poles, Max.8A
|  | Accessories | [17 empty] | ASI-CABLE/LE | ASi end cap, left-hand type
|  | Accessories | [17 empty] | ASI-CABLE/RE | ASi end cap, right-hand type
|  | Accessories | [17 empty] | ASI-CABLE/ST
|  | Accessories | [17 empty] | ASI-CABLE/CB | ASi Splitter
|  | Accessories | [17 empty] | PC-M12S | Universal protection cap ASi-3 for M12 sockets, IP67

## ASi系列
主站协议 | 型号 | 从站防护等级 | 从站数字量输入 | 型号 | 从站数字量输出 | 型号 | 从站数字量输入/输出 | 型号 | 附件 | 型号
PROFINET |  | IP67 | 8xDI,PNP | GXAS-DI8 | 8xDO,PNP | GXAS-DO8 | 4xDI+4xDO,PNP | GXAS-DI4DO4 | ASi模块底板 | GXAS-8CM/60
EtherNet/IP |  |  |  |  | 4xDO,PNP | GXAS-DO4 |  |  | ASi电源 | GASI-PWR-8A
EtherCAT |  | IP20 |  |  |  |  | 8xDI+8xDO,PNP |  | ASI线缆 | ASI-CABLE
ASI-CABLE/PF
[9 empty] | ASI线缆转7/8 5芯 | ASI-CABLE/CP-M78K
ASI-CABLE/CP-M78Z
[9 empty] | ASI线缆转M12 | ASI-CABLE/CP-M12K
[9 empty] | ASI线缆分线器 | ASI-CABLE/CB
[9 empty] | ASI线缆连接器 | ASI-CABLE/CT
[9 empty] | ASI线缆安装支架 | ASI-CABLE/ST
[9 empty] | ASI线缆左右端帽 | ASI-CABLE/RE+ASI-CABLE/LE
[9 empty] | ASi终端电阻 | GASI-TR